## dissGasData
Exetainer Codes
sample.date | lake | site | sample.type | sample.depth.ft | sample.depth.m | exetainer.code | water.volume.ml | headspace.volume.ml | headspace.gas | headspace.equil.temp.c | bp.mm.hg | notes
2019-03-27 | acton | u12 | dg | 0.328 | 0.1 | 19004 | 115 | 25 | he | 14.5 | 747.6
2019-03-27 | acton | u12 | dg | 0.328 | 0.1 | 19005 | 115 | 25 | he | 14.5 | 747.6
2019-03-27 | acton | u12 | dg | 0.328 | 0.1 | 19006 | 115 | 25 | he | 14.5 | 747.6
2019-03-27 | acton | u14 | dg | 0.328 | 0.1 | 19014 | 115 | 25 | he | 13 | 746.5
2019-03-27 | acton | u14 | dg | 0.328 | 0.1 | 19015 | 115 | 25 | he | 12 | 746.5
2019-03-27 | acton | u14 | dg | 0.328 | 0.1 | 19016 | 115 | 25 | he | 13 | 746.5
2019-03-27 | acton | u36 | dg | 0.328 | 0.1 | 19019 | 115 | 25 | he | 12.5 | 747
2019-03-27 | acton | u36 | dg | 0.328 | 0.1 | 19020 | 115 | 25 | he | 12.3 | 747
2019-03-27 | acton | u36 | dg | 0.328 | 0.1 | 19021 | 115 | 25 | he | 12.5 | 747
2019-03-27 | acton | u12 | air | 0 | 0 | 19001
2019-03-27 | acton | u12 | air | 0 | 0 | 19002
2019-03-27 | acton | u12 | air | 0 | 0 | 19003
2019-03-27 | acton | u14 | air | 0 | 0 | 19011
2019-03-27 | acton | u14 | air | 0 | 0 | 19012
2019-03-27 | acton | u14 | air | 0 | 0 | 19013
2019-03-27 | acton | u12 | dg | 6.56 | 2 | 19007 | 115 | 25 | he | 14.5 | 747.6
2019-03-27 | acton | u12 | dg | 13.12 | 4 | 19008 | 115 | 25 | he | 13.5 | 747.6
2019-03-27 | acton | u12 | dg | 19.68 | 6 | 19009 | 115 | 25 | he | 13 | 747.6
2019-03-27 | acton | u12 | dg | 22.96 | 7 | 19010 | 115 | 25 | he | 12.5 | 747.6
2019-03-27 | acton | u14 | dg | 2.46 | 0.75 | 19017 | 115 | 25 | he | 14.5 | 746.5
2019-03-27 | acton | u14 | dg | 4.92 | 1.5 | 19018 | 115 | 25 | he | 12.5 | 746.5
2019-04-10 | acton | u12 | dg | 0.328 | 0.1 | 19028 | 115 | 25 | he | 16.5 | 737.3
2019-04-10 | acton | u12 | dg | 0.328 | 0.1 | 19029 | 115 | 25 | he | 16 | 737.3
2019-04-10 | acton | u12 | dg | 0.328 | 0.1 | 19030 | 115 | 25 | he | 16 | 737.3
2019-04-11 | acton | u14 | dg | 0.328 | 0.1 | 19040 | 115 | 25 | he | 22 | 734.1
2019-04-11 | acton | u14 | dg | 0.328 | 0.1 | 19041 | 115 | 25 | he | 22.5 | 734.1
2019-04-11 | acton | u14 | dg | 0.328 | 0.1 | 19042 | 115 | 25 | he | 22.5 | 734.1
2019-04-11 | acton | u36 | dg | 0.328 | 0.1 | 19047 | 115 | 25 | he | 21.5 | 734.1
2019-04-11 | acton | u36 | dg | 0.328 | 0.1 | 19048 | 115 | 25 | he | 22.5 | 734.1
2019-04-11 | acton | u36 | dg | 0.328 | 0.1 | 19049 | 115 | 25 | he | 21.5 | 734.1
2019-04-10 | acton | u12 | air | 0 | 0 | 19022 |  |  |  |  | 737.3
2019-04-10 | acton | u12 | air | 0 | 0 | 19023 |  |  |  |  | 737.3
2019-04-10 | acton | u12 | air | 0 | 0 | 19024 |  |  |  |  | 737.3
2019-04-11 | acton | u14 | air | 0 | 0 | 19035 |  |  |  |  | 734.1
2019-04-11 | acton | u14 | air | 0 | 0 | 19036 |  |  |  |  | 734.1
2019-04-11 | acton | u14 | air | 0 | 0 | 19037 |  |  |  |  | 734.1
2019-04-10 | acton | u12 | dg | 6.56 | 2 | 19031 | 115 | 25 | he | 16 | 737.3
2019-04-10 | acton | u12 | dg | 13.12 | 4 | 19032 | 115 | 25 | he | 16 | 737.3
2019-04-10 | acton | u12 | dg | 19.68 | 6 | 19033 | 115 | 25 | he | 15 | 737.3
2019-04-11 | acton | u12 | dg | 22.96 | 7 | 19034 | 115 | 25 | he | 14 | 737.3
2019-04-11 | acton | u14 | dg | 2.46 | 0.75 | 19043 | 115 | 25 | he | 22 | 734.1
2019-04-11 | acton | u14 | dg | 4.1 | 1.25 | 19044 | 115 | 25 | he | 21.5 | 734.1
2019-04-11 | acton | u36 | dg | 1.64 | 0.5 | 19050 | 115 | 25 | he | 21 | 734.1
2019-04-11 | acton | u36 | dg | 3.28 | 1 | 19051 | 115 | 25 | he | 19.5 | 734.1
2019-04-24 | acton | u12 | dg | 0.328 | 0.1 | 19052 | 115 | 25 | he | 20 | 738.9
2019-04-24 | acton | u12 | dg | 0.328 | 0.1 | 19053 | 115 | 25 | he | 20.5 | 738.9
2019-04-24 | acton | u12 | dg | 0.328 | 0.1 | 19054 | 115 | 25 | he | 20.5 | 738.9
2019-04-24 | acton | u14 | dg | 0.328 | 0.1 | 19071 | 115 | 25 | he | 19 | 738.6
2019-04-24 | acton | u14 | dg | 0.328 | 0.1 | 19072 | 115 | 25 | he | 19 | 738.6
2019-04-24 | acton | u14 | dg | 0.328 | 0.1 | 19073 | 115 | 25 | he | 20 | 738.6
2019-04-24 | acton | u36 | dg | 0.328 | 0.1 | 19076 | 115 | 25 | he | 19 | 740
2019-04-24 | acton | u36 | dg | 0.328 | 0.1 | 19077 | 115 | 25 | he | 19 | 740
2019-04-24 | acton | u36 | dg | 0.328 | 0.1 | 19078 | 115 | 25 | he | 19 | 740
2019-04-24 | acton | u12 | air | 0 | 0 | 19062 |  |  |  |  | 738.9
2019-04-24 | acton | u12 | air | 0 | 0 | 19063 |  |  |  |  | 738.9
2019-04-24 | acton | u12 | air | 0 | 0 | 19064 |  |  |  |  | 738.9
2019-04-24 | acton | u14 | air | 0 | 0 | 19065 |  |  |  |  | 738.6
2019-04-24 | acton | u14 | air | 0 | 0 | 19066 |  |  |  |  | 738.6
2019-04-24 | acton | u14 | air | 0 | 0 | 19067 |  |  |  |  | 738.6
2019-04-24 | acton | u12 | dg | 6.56 | 2 | 19055 | 115 | 25 | he | 20 | 738.9
2019-04-24 | acton | u12 | dg | 13.12 | 4 | 19056 | 115 | 25 | he | 19.5 | 738.9
2019-04-24 | acton | u12 | dg | 19.68 | 6 | 19057 | 115 | 25 | he | 19 | 738.9
2019-04-24 | acton | u12 | dg | 22.96 | 7 | 19058 | 115 | 25 | he | 19 | 738.9
2019-04-24 | acton | u14 | dg | 2.46 | 0.75 | 19074 | 115 | 25 | he | 20 | 738.6
2019-04-24 | acton | u14 | dg | 4.1 | 1.25 | 19075 | 115 | 25 | he | 20 | 738.6
2019-04-24 | acton | u36 | dg | 2.46 | 0.75 | 19079 | 115 | 25 | he | 20 | 740
2019-04-24 | acton | u36 | dg | 4.1 | 1.25 | 19080 | 115 | 25 | he | 20 | 740
2019-05-08 | acton | u12 | dg | 0.328 | 0.1 | 19089 | 115 | 25 | he | 22 | 743.6
2019-05-08 | acton | u12 | dg | 0.328 | 0.1 | 19090 | 115 | 25 | he | 22 | 743.6
2019-05-08 | acton | u12 | dg | 0.328 | 0.1 | 19091 | 115 | 25 | he | 21 | 743.6
2019-05-08 | acton | u14 | dg | 0.328 | 0.1 | 19102 | 115 | 25 | he | 23 | 743.9
2019-05-08 | acton | u14 | dg | 0.328 | 0.1 | 19103 | 115 | 25 | he | 22 | 743.9
2019-05-08 | acton | u14 | dg | 0.328 | 0.1 | 19104 | 115 | 25 | he | 22 | 743.9
2019-05-08 | acton | u36 | dg | 0.328 | 0.1 | 19110 | 115 | 25 | he | 24 | NR
2019-05-08 | acton | u36 | dg | 0.328 | 0.1 | 19111 | 115 | 25 | he | 23 | NR
2019-05-08 | acton | u36 | dg | 0.328 | 0.1 | 19112 | 115 | 25 | he | 23.5 | NR
2019-05-08 | acton | u12 | air | 0 | 0 | 19086 |  |  |  |  | 743.6
2019-05-08 | acton | u12 | air | 0 | 0 | 19087 |  |  |  |  | 743.6
2019-05-08 | acton | u12 | air | 0 | 0 | 19088 |  |  |  |  | 743.6
2019-05-08 | acton | u14 | air | 0 | 0 | 19099 |  |  |  |  | 743.9
2019-05-08 | acton | u14 | air | 0 | 0 | 19100 |  |  |  |  | 743.9
2019-05-08 | acton | u14 | air | 0 | 0 | 19101 |  |  |  |  | 743.9
2019-05-08 | acton | u12 | dg | 6.56 | 2 | 19092 | 115 | 25 | he | 21 | 743.6
2019-05-08 | acton | u12 | dg | 13.12 | 4 | 19093 | 115 | 25 | he | 20 | 743.6
2019-05-08 | acton | u12 | dg | 19.68 | 6 | 19094 | 115 | 25 | he | 20.5 | 743.6
2019-05-08 | acton | u12 | dg | 22.96 | 7 | 19095 | 115 | 25 | he | 20 | 743.6
2019-05-08 | acton | u14 | dg | 2.46 | 0.75 | 19105 | 115 | 25 | he | 22 | 743.9
2019-05-08 | acton | u14 | dg | 4.1 | 1.25 | 19106 | 115 | 25 | he | 22 | 743.9
2019-05-08 | acton | u36 | dg | 2.46 | 0.75 | 19113 | 115 | 25 | he | 24 | NR
2019-05-08 | acton | u36 | dg | 4.1 | 1.25 | 19114 | 115 | 25 | he | 24.5 | NR
2019-05-21 | acton | u12 | dg | 0.328 | 0.1 | 19118 | 115 | 25 | he | 18.5 | 741.5
2019-05-21 | acton | u12 | dg | 0.328 | 0.1 | 19119 | 115 | 25 | he | 19.5 | 741.5
2019-05-21 | acton | u12 | dg | 0.328 | 0.1 | 19120 | 115 | 25 | he | 18 | 741.5
2019-05-21 | acton | u14 | dg | 0.328 | 0.1 | 19130 | 115 | 25 | he | 18 | 741.7
2019-05-21 | acton | u14 | dg | 0.328 | 0.1 | 19131 | 115 | 25 | he | 18.5 | 741.7
2019-05-21 | acton | u14 | dg | 0.328 | 0.1 | 19132 | 115 | 25 | he | 19 | 741.7
2019-05-21 | acton | u36 | dg | 0.328 | 0.1 | 19140 | 115 | 25 | he | 18.5 | 741.6
2019-05-21 | acton | u36 | dg | 0.328 | 0.1 | 19141 | 115 | 25 | he | 18.5 | 741.6
2019-05-21 | acton | u36 | dg | 0.328 | 0.1 | 19142 | 115 | 25 | he | 19 | 741.6
2019-05-21 | acton | u12 | air | 0 | 0 | 19125 |  |  |  |  | 741.5
2019-05-21 | acton | u12 | air | 0 | 0 | 19126 |  |  |  |  | 741.5
2019-05-21 | acton | u12 | air | 0 | 0 | 19127 |  |  |  |  | 741.5
2019-05-21 | acton | u14 | air | 0 | 0 | 19135 |  |  |  |  | 741.7
2019-05-21 | acton | u14 | air | 0 | 0 | 19136 |  |  |  |  | 741.7
2019-05-21 | acton | u14 | air | 0 | 0 | 19137 |  |  |  |  | 741.7
2019-05-21 | acton | u12 | dg | 6.56 | 2 | 19121 | 115 | 25 | he | 18 | 741.5
2019-05-21 | acton | u12 | dg | 13.12 | 4 | 19122 | 115 | 25 | he | 18 | 741.5
2019-05-21 | acton | u12 | dg | 19.68 | 6 | 19123 | 115 | 25 | he | 17.5 | 741.5
2019-05-21 | acton | u12 | dg | 22.96 | 7 | 19124 | 115 | 25 | he | 16 | 741.5
2019-05-21 | acton | u14 | dg | 2.46 | 0.75 | 19133 | 115 | 25 | he | 19 | 741.7
2019-05-21 | acton | u14 | dg | 4.1 | 1.25 | 19134 | 115 | 25 | he | 19 | 741.7
2019-05-21 | acton | u36 | dg | 2.46 | 0.75 | 19143 | 115 | 25 | he | 18 | 741.6
2019-05-21 | acton | u36 | dg | 4.1 | 1.25 | 19144 | 115 | 25 | he | 18 | 741.6
2019-06-04 | acton | u12 | dg | 0.328 | 0.1 | 19151 | 115 | 25 | he | 24.5 | 743.3
2019-06-04 | acton | u12 | dg | 0.328 | 0.1 | 19152 | 115 | 25 | he | 23.5 | 743.3
2019-06-04 | acton | u12 | dg | 0.328 | 0.1 | 19153 | 115 | 25 | he | 24 | 743.3
2019-06-04 | acton | u14 | dg | 0.328 | 0.1 | 19164 | 115 | 25 | he | 25 | 743.3
2019-06-04 | acton | u14 | dg | 0.328 | 0.1 | 19165 | 115 | 25 | he | 24.5 | 743.3
2019-06-04 | acton | u14 | dg | 0.328 | 0.1 | 19166 | 115 | 25 | he | 24 | 743.3
2019-06-04 | acton | u36 | dg | 0.328 | 0.1 | 19170 | 115 | 25 | he | 24.5 | 743.3
2019-06-04 | acton | u36 | dg | 0.328 | 0.1 | 19171 | 115 | 25 | he | 24.5 | 743.3
2019-06-04 | acton | u36 | dg | 0.328 | 0.1 | 19172 | 115 | 25 | he | 24.5 | 743.3
2019-06-04 | acton | u12 | air | 0 | 0 | 19145 |  |  |  |  | 743.3
2019-06-04 | acton | u12 | air | 0 | 0 | 19146 |  |  |  |  | 743.3
2019-06-04 | acton | u12 | air | 0 | 0 | 19147 |  |  |  |  | 743.3
2019-06-04 | acton | u14 | air | 0 | 0 | 19158 |  |  |  |  | 743.3
2019-06-04 | acton | u14 | air | 0 | 0 | 19159 |  |  |  |  | 743.3
2019-06-04 | acton | u14 | air | 0 | 0 | 19160 |  |  |  |  | 743.3
2019-06-04 | acton | u12 | dg | 6.56 | 2 | 19154 | 115 | 25 | he | 24 | 743.3
2019-06-04 | acton | u12 | dg | 13.12 | 4 | 19155 | 115 | 25 | he | 24 | 743.3
2019-06-04 | acton | u12 | dg | 19.68 | 6 | 19156 | 115 | 25 | he | 23.5 | 743.3
2019-06-04 | acton | u12 | dg | 22.96 | 7 | 19157 | 115 | 25 | he | 24 | 743.3
2019-06-04 | acton | u14 | dg | 2.46 | 0.75 | 19167 | 115 | 25 | he | 24 | 743.3
2019-06-04 | acton | u14 | dg | 4.1 | 1.25 | 19168 | 115 | 25 | he | 24 | 743.3
2019-06-11 | acton | u12 | dg | 0.328 | 0.1 | 19195 | 115 | 25 | he | 23.5 | 755.5
2019-06-11 | acton | u12 | dg | 0.328 | 0.1 | 19196 | 115 | 25 | he | 23 | 755.5
2019-06-11 | acton | u12 | dg | 0.328 | 0.1 | 19197 | 115 | 25 | he | 23.5 | 755.5
2019-06-11 | acton | u14 | dg | 0.328 | 0.1 | 19209 | 115 | 25 | he | 25 | 752.6
2019-06-11 | acton | u14 | dg | 0.328 | 0.1 | 19210 | 115 | 25 | he | 24 | 752.6
2019-06-11 | acton | u14 | dg | 0.328 | 0.1 | 19211 | 115 | 25 | he | 24 | 752.6
2019-06-11 | acton | u36 | dg | 0.328 | 0.1 | 19217 | 115 | 25 | he | 24.5 | 754.7
2019-06-11 | acton | u36 | dg | 0.328 | 0.1 | 19218 | 115 | 25 | he | 24 | 754.7
2019-06-11 | acton | u36 | dg | 0.328 | 0.1 | 19219 | 115 | 25 | he | 24 | 754.7
2019-06-11 | acton | u12 | air | 0 | 0 | 19202 |  |  |  |  | 755.5
2019-06-11 | acton | u12 | air | 0 | 0 | 19203 |  |  |  |  | 755.5
2019-06-11 | acton | u12 | air | 0 | 0 | 19204 |  |  |  |  | 755.5
2019-06-11 | acton | u14 | air | 0 | 0 | 19205 |  |  |  |  | 752.6
2019-06-11 | acton | u14 | air | 0 | 0 | 19206 |  |  |  |  | 752.6
2019-06-11 | acton | u14 | air | 0 | 0 | 19207 |  |  |  |  | 752.6
2019-06-11 | acton | u12 | dg | 6.56 | 2 | 19198 | 115 | 25 | he | 23 | 755.5
2019-06-11 | acton | u12 | dg | 13.12 | 4 | 19199 | 115 | 25 | he | 23.5 | 755.5
2019-06-11 | acton | u12 | dg | 19.68 | 6 | 19200 | 115 | 25 | he | 23 | 755.5
2019-06-11 | acton | u12 | dg | 22.96 | 7 | 19201 | 115 | 25 | he | 22 | 755.5
2019-06-11 | acton | u14 | dg | 2.46 | 0.75 | 19212 | 115 | 25 | he | 24 | 752.6
2019-06-11 | acton | u14 | dg | 4.1 | 1.25 | 19213 | 115 | 25 | he | 23.5 | 752.6
2019-06-11 | acton | u36 | dg | 2.46 | 0.75 | 19220 | 115 | 25 | he | 24.5 | 754.7
2019-06-11 | acton | u36 | dg | 4.1 | 1.25 | 19221 | 115 | 25 | he | 24 | 754.7
2019-06-26 | acton | u12 | dg | 0.328 | 0.1 | 19243 | 115 | 25 | he | 30 | 757.2
2019-06-26 | acton | u12 | dg | 0.328 | 0.1 | 19244 | 115 | 25 | he | 30 | 757.2
2019-06-26 | acton | u12 | dg | 0.328 | 0.1 | 19245 | 115 | 25 | he | 30 | 757.2
2019-06-26 | acton | u14 | dg | 0.328 | 0.1 | 19231 | 115 | 25 | he | 27.5 | 778.5
2019-06-26 | acton | u14 | dg | 0.328 | 0.1 | 19232 | 115 | 25 | he | 27.5 | 778.5
2019-06-26 | acton | u14 | dg | 0.328 | 0.1 | 19233 | 115 | 25 | he | 28 | 778.5 | 19234 was recorded twice, adam assumes that 19233 was the third surface dissolved gas
2019-06-26 | acton | u36 | dg | 0.328 | 0.1 | 19226 | 115 | 25 | he | 25.8 | 778.5
2019-06-26 | acton | u36 | dg | 0.328 | 0.1 | 19225 | 115 | 25 | he | 25.8 | 778.5
2019-06-26 | acton | u36 | dg | 0.328 | 0.1 | 19227 | 115 | 25 | he | 26 | 778.5
2019-06-26 | acton | u12 | air | 0 | 0 | 19240 |  |  |  |  | 757.2
2019-06-26 | acton | u12 | air | 0 | 0 | 19241 |  |  |  |  | 757.2
2019-06-26 | acton | u12 | air | 0 | 0 | 19242 |  |  |  |  | 757.2
2019-06-26 | acton | u14 | air | 0 | 0 | 19236 |  |  |  |  | 778.5
2019-06-26 | acton | u14 | air | 0 | 0 | 19237 |  |  |  |  | 778.5
2019-06-26 | acton | u14 | air | 0 | 0 | 19238 |  |  |  |  | 778.5
2019-06-26 | acton | u12 | dg | 6.56 | 2 | 19246 | 115 | 25 | he | 30 | 757.2
2019-06-26 | acton | u12 | dg | 13.12 | 4 | 19247 | 115 | 25 | he | 29.5 | 757.2
2019-06-26 | acton | u12 | dg | 19.68 | 6 | 19248 | 115 | 25 | he | 29.5 | 757.2
2019-06-26 | acton | u12 | dg | 22.96 | 7 | 19249 | 115 | 25 | he | 29.5 | 757.2
2019-06-26 | acton | u14 | dg | 2.46 | 0.75 | 19234 | 115 | 25 | he | 27.5 | 778.5 | 19234 was recorded twice, adam assumes that 19233 was the third surface dissolved gas
2019-06-26 | acton | u14 | dg | 4.1 | 1.25 | 19235 | 115 | 25 | he | 27 | 778.5
2019-06-26 | acton | u36 | dg | 2.46 | 0.75 | 19224 | 115 | 25 | he | 26 | 778.5
2019-06-26 | acton | u36 | dg | 4.1 | 1.25 | 19228 | 115 | 25 | he | 25.5 | 778.5
2019-07-11 | acton | u12 | dg | 0.328 | 0.1 | 19254 | 115 | 25 | he | 29 | 736.2
2019-07-11 | acton | u12 | dg | 0.328 | 0.1 | 19257 | 115 | 25 | he | 28.5 | 736.2
2019-07-11 | acton | u12 | dg | 0.328 | 0.1 | 19256 | 115 | 25 | he | 29 | 736.2
2019-07-11 | acton | u14 | dg | 0.328 | 0.1 | 19296 | 115 | 25 | he | 30 | 748.5
2019-07-11 | acton | u14 | dg | 0.328 | 0.1 | 19297 | 115 | 25 | he | 29.5 | 748.5
2019-07-11 | acton | u14 | dg | 0.328 | 0.1 | 19298 | 115 | 25 | he | 29.5 | 748.5
2019-07-11 | acton | u36 | dg | 0.328 | 0.1 | 19302 | 115 | 25 | he | 31 | 741.9
2019-07-11 | acton | u36 | dg | 0.328 | 0.1 | 19250 | 115 | 25 | he | 31.5 | 741.9
2019-07-11 | acton | u36 | dg | 0.328 | 0.1 | 19251 | 115 | 25 | he | 31 | 741.9
2019-07-11 | acton | u12 | air | 0 | 0 | 19263 |  |  |  |  | 736.2
2019-07-11 | acton | u12 | air | 0 | 0 | 19264 |  |  |  |  | 736.2
2019-07-11 | acton | u12 | air | 0 | 0 | 19265 |  |  |  |  | 736.2
2019-07-11 | acton | u14 | air | 0 | 0 | 19293 |  |  |  |  | 748.5
2019-07-11 | acton | u14 | air | 0 | 0 | 19294 |  |  |  |  | 748.5
2019-07-11 | acton | u14 | air | 0 | 0 | 19295 |  |  |  |  | 748.5
2019-07-11 | acton | u12 | dg | 6.56 | 2 | 19258 | 115 | 25 | he | 28.5 | 736.2
2019-07-11 | acton | u12 | dg | 13.12 | 4 | 19255 | 115 | 25 | he | 28.5 | 736.2
2019-07-11 | acton | u12 | dg | 19.68 | 6 | 19260 | 115 | 25 | he | 28 | 736.2
2019-07-11 | acton | u12 | dg | 22.96 | 7 | 19261 | 115 | 25 | he | 28 | 736.2
2019-07-11 | acton | u14 | dg | 2.46 | 0.75 | 19299 | 115 | 25 | he | 29.5 | 748.5
2019-07-11 | acton | u14 | dg | 4.1 | 1.25 | 19300 | 115 | 25 | he | 29.5 | 748.5
2019-07-11 | acton | u36 | dg | 2.46 | 0.75 | 19252 | 115 | 25 | he | 30.5 | 741.9
2019-07-11 | acton | u36 | dg | 4.1 | 1.25 | 19253 | 115 | 25 | he | 30.5 | 741.9
2019-07-18 | acton | u12 | dg | 0.328 | 0.1 | 19266 | 115 | 25 | he | 30.5 | 776.8
2019-07-18 | acton | u12 | dg | 0.328 | 0.1 | 19267 | 115 | 25 | he | 30 | 776.8
2019-07-18 | acton | u12 | dg | 0.328 | 0.1 | 19268 | 115 | 25 | he | NR | 776.8
2019-07-18 | acton | u12 | air | 0 | 0 | 19269 |  |  |  |  | 776.8
2019-07-18 | acton | u12 | air | 0 | 0 | 19270 |  |  |  |  | 776.8
2019-07-18 | acton | u12 | air | 0 | 0 | 19271 |  |  |  |  | 776.8
2019-07-23 | acton | u12 | dg | 0.328 | 0.1 | 19289 | 115 | 25 | he | 26 | 764..8
2019-07-23 | acton | u12 | dg | 0.328 | 0.1 | 19290 | 115 | 25 | he | 26 | 764.8
2019-07-23 | acton | u12 | dg | 0.328 | 0.1 | 19291 | 115 | 25 | he | 26 | 764.8
2019-07-23 | acton | u14 | dg | 0.328 | 0.1 | 19310 | 115 | 25 | he | 28 | 741.1
2019-07-23 | acton | u14 | dg | 0.328 | 0.1 | 19311 | 115 | 25 | he | 28.5 | 741.1
2019-07-23 | acton | u14 | dg | 0.328 | 0.1 | 19312 | 115 | 25 | he | 28 | 741.1
2019-07-23 | acton | u12 | air | 0 | 0 | 19304 |  |  |  |  | 764..8
2019-07-23 | acton | u12 | air | 0 | 0 | 19305 |  |  |  |  | 764.8
2019-07-23 | acton | u12 | air | 0 | 0 | 19306 |  |  |  |  | 764.8
2019-07-23 | acton | u14 | air | 0 | 0 | 19307 |  |  |  |  | 741.1
2019-07-23 | acton | u14 | air | 0 | 0 | 19308 |  |  |  |  | 741.1
2019-07-23 | acton | u14 | air | 0 | 0 | 19309 |  |  |  |  | 741.1
2019-07-25 | acton | u12 | dg | 0.328 | 0.1 | 19353 | 115 | 25 | he | 28.5 | 747.1
2019-07-25 | acton | u12 | dg | 0.328 | 0.1 | 19354 | 115 | 25 | he | 28.5 | 747.1
2019-07-25 | acton | u12 | dg | 0.328 | 0.1 | 19355 | 115 | 25 | he | 28.5 | 747.1
2019-07-25 | acton | u14 | dg | 0.328 | 0.1 | 19365 | 115 | 25 | he | 28 | NR
2019-07-25 | acton | u14 | dg | 0.328 | 0.1 | 19366 | 115 | 25 | he | 28 | NR
2019-07-25 | acton | u14 | dg | 0.328 | 0.1 | 19367 | 115 | 25 | he | 28.5 | NR
2019-07-25 | acton | u36 | dg | 0.328 | 0.1 | 19372 | 115 | 25 | he | 28.5 | NR
2019-07-25 | acton | u36 | dg | 0.328 | 0.1 | 19373 | 115 | 25 | he | 28.5 | NR
2019-07-25 | acton | u36 | dg | 0.328 | 0.1 | 19374 | 115 | 25 | he | 29 | NR
2019-07-25 | acton | u12 | air | 0 | 0 | 19350 |  |  |  |  | 747.1
2019-07-25 | acton | u12 | air | 0 | 0 | 19351 |  |  |  |  | 747.1
2019-07-25 | acton | u12 | air | 0 | 0 | 19352 |  |  |  |  | 747.1
2019-07-25 | acton | u14 | air | 0 | 0 | 19362 |  |  |  |  | NR
2019-07-25 | acton | u14 | air | 0 | 0 | 19363 |  |  |  |  | NR
2019-07-25 | acton | u14 | air | 0 | 0 | 19364 |  |  |  |  | NR
2019-07-25 | acton | u12 | dg | 6.56 | 2 | 19356 | 115 | 25 | he | 27.5 | 747.1
2019-07-25 | acton | u12 | dg | 13.12 | 4 | 19357 | 115 | 25 | he | 27.5 | 747.1
2019-07-25 | acton | u12 | dg | 19.68 | 6 | 19358 | 115 | 25 | he | 25.5 | 747.1
2019-07-25 | acton | u12 | dg | 22.96 | 7 | 19359 | 115 | 25 | he | 24 | 747.1
2019-07-25 | acton | u14 | dg | 2.46 | 0.75 | 19368 | 115 | 25 | he | 28.5 | NR
2019-07-25 | acton | u14 | dg | 4.1 | 1.25 | 19369 | 115 | 25 | he | 27.5 | NR
2019-07-25 | acton | u36 | dg | 2.46 | 0.75 | 19375 | 115 | 25 | he | 29 | NR
2019-07-25 | acton | u36 | dg | 4.1 | 1.25 | 19376 | 115 | 25 | he | 29 | NR
2019-08-06 | acton | u12 | dg | 0.328 | 0.1 | 19398 | 115 | 25 | he | 30.5 | 738.7 | using zero air instead of helium
2019-08-06 | acton | u12 | dg | 0.328 | 0.1 | 19399 | 115 | 25 | he | 30 | 738.7 | using zero air instead of helium
2019-08-06 | acton | u12 | dg | 0.328 | 0.1 | 19400 | 115 | 25 | he | 30.5 | 738.7 | using zero air instead of helium
2019-08-06 | acton | u14 | dg | 0.328 | 0.1 | 19411 | 115 | 25 | he | 28 | 738.2 | using zero air instead of helium
2019-08-06 | acton | u14 | dg | 0.328 | 0.1 | 19412 | 115 | 25 | he | 27.5 | 738.2 | using zero air instead of helium
2019-08-06 | acton | u14 | dg | 0.328 | 0.1 | 19413 | 115 | 25 | he | 27.5 | 738.2 | using zero air instead of helium
2019-08-06 | acton | u36 | dg | 0.328 | 0.1 | 19419 | 115 | 25 | he | 29 | NR | using zero air instead of helium
2019-08-06 | acton | u36 | dg | 0.328 | 0.1 | 19420 | 115 | 25 | he | 29 | NR | using zero air instead of helium
2019-08-06 | acton | u36 | dg | 0.328 | 0.1 | 19421 | 115 | 25 | he | 29 | NR | using zero air instead of helium
2019-08-06 | acton | u12 | air | 0 | 0 | 19405 |  |  |  |  | 738.7 | using zero air instead of helium
2019-08-06 | acton | u12 | air | 0 | 0 | 19406 |  |  |  |  | 738.7 | using zero air instead of helium
2019-08-06 | acton | u12 | air | 0 | 0 | 19407 |  |  |  |  | 738.7 | using zero air instead of helium
2019-08-06 | acton | u14 | air | 0 | 0 | 19408 |  |  |  |  | 738.2 | using zero air instead of helium
2019-08-06 | acton | u14 | air | 0 | 0 | 19409 |  |  |  |  | 738.2 | using zero air instead of helium
2019-08-06 | acton | u14 | air | 0 | 0 | 19410 |  |  |  |  | 738.2 | using zero air instead of helium
2019-08-06 | acton | u12 | dg | 6.56 | 2 | 19401 | 115 | 25 | he | 29.5 | 738.7 | using zero air instead of helium
2019-08-06 | acton | u12 | dg | 13.12 | 4 | 19402 | 115 | 25 | he | 30 | 738.7 | using zero air instead of helium
2019-08-06 | acton | u12 | dg | 19.68 | 6 | 19403 | 115 | 25 | he | 29 | 738.7 | using zero air instead of helium
2019-08-06 | acton | u12 | dg | 22.96 | 7 | 19404 | 115 | 25 | he | 28 | 738.7 | using zero air instead of helium
2019-08-06 | acton | u14 | dg | 2.46 | 0.75 | 19414 | 115 | 25 | he | 28 | 738.2 | using zero air instead of helium
2019-08-06 | acton | u14 | dg | 4.1 | 1.25 | 19415 | 115 | 25 | he | 28 | 738.2 | using zero air instead of helium
2019-08-06 | acton | u36 | dg | 2.46 | 0.75 | 19422 | 115 | 25 | he | 29 | NR | using zero air instead of helium
2019-08-06 | acton | u36 | dg | 4.1 | 1.25 | 19423 | 115 | 25 | he | 29 | NR | using zero air instead of helium
2019-08-20 | acton | u12 | dg | 0.328 | 0.1 | 19515 | 115 | 25 | he | NR | 760 | using zero air instead of helium
2019-08-20 | acton | u12 | dg | 0.328 | 0.1 | 19516 | 115 | 25 | he | NR | 760 | using zero air instead of helium
2019-08-20 | acton | u12 | dg | 0.328 | 0.1 | 19517 | 115 | 25 | he | NR | 760 | using zero air instead of helium
2019-08-20 | acton | u14 | dg | 0.328 | 0.1 | 19504 | 115 | 25 | he | 29.5 | 756.7 | using zero air instead of helium
2019-08-20 | acton | u14 | dg | 0.328 | 0.1 | 19505 | 115 | 25 | he | 30 | 756.7 | using zero air instead of helium
2019-08-20 | acton | u14 | dg | 0.328 | 0.1 | 19506 | 115 | 25 | he | 29 | 756.7 | using zero air instead of helium
2019-08-20 | acton | u12 | air | 0 | 0 | 19525 |  |  |  |  | 760 | using zero air instead of helium
2019-08-20 | acton | u12 | air | 0 | 0 | 19526 |  |  |  |  | 760 | using zero air instead of helium
2019-08-20 | acton | u12 | air | 0 | 0 | 19527 |  |  |  |  | 760 | using zero air instead of helium
2019-08-20 | acton | u14 | air | 0 | 0 | 19501 |  |  |  |  | 756.7 | using zero air instead of helium
2019-08-20 | acton | u14 | air | 0 | 0 | 19502 |  |  |  |  | 756.7 | using zero air instead of helium
2019-08-20 | acton | u14 | air | 0 | 0 | 19503 |  |  |  |  | 756.7 | using zero air instead of helium
2019-08-21 | acton | u12 | dg | 0.328 | 0.1 | 19515 | 115 | 25 | he | 28.5 | 760
2019-08-21 | acton | u12 | dg | 0.328 | 0.1 | 19516 | 115 | 25 | he | 28 | 760
2019-08-21 | acton | u12 | dg | 0.328 | 0.1 | 19517 | 115 | 25 | he | 28 | 760
2019-08-21 | acton | u14 | dg | 0.328 | 0.1 | 19559 | 115 | 25 | he | 28.5 | 759.1
2019-08-21 | acton | u14 | dg | 0.328 | 0.1 | 19563 | 115 | 25 | he | 29 | 759.1
2019-08-21 | acton | u14 | dg | 0.328 | 0.1 | 19564 | 115 | 25 | he | 28.5 | 759.1
2019-08-21 | acton | u36 | dg | 0.328 | 0.1 | 19569 | 115 | 25 | he | 29.5 | 763.8
2019-08-21 | acton | u36 | dg | 0.328 | 0.1 | 19570 | 115 | 25 | he | 29 | 763.8
2019-08-21 | acton | u36 | dg | 0.328 | 0.1 | 19571 | 115 | 25 | he | 29 | 763.8
2019-08-21 | acton | u12 | air | 0 | 0 | 19525 |  |  |  |  | 760
2019-08-21 | acton | u12 | air | 0 | 0 | 19526 |  |  |  |  | 760
2019-08-21 | acton | u12 | air | 0 | 0 | 19527 |  |  |  |  | 760
2019-08-21 | acton | u14 | air | 0 | 0 | 19560 |  |  |  |  | 759.1
2019-08-21 | acton | u14 | air | 0 | 0 | 19561 |  |  |  |  | 759.1
2019-08-21 | acton | u14 | air | 0 | 0 | 19562 |  |  |  |  | 759.1
2019-08-21 | acton | u12 | dg | 6.56 | 2 | 19518 | 115 | 25 | he | 27.5 | 760
2019-08-21 | acton | u12 | dg | 13.12 | 4 | 19519 | 115 | 25 | he | 28 | 760
2019-08-21 | acton | u12 | dg | 19.68 | 6 | 19520 | 115 | 25 | he | 27 | 760
2019-08-21 | acton | u12 | dg | 22.96 | 7 | 19521 | 115 | 25 | he | 27 | 760
2019-08-21 | acton | u14 | dg | 2.46 | 0.75 | 19565 | 115 | 25 | he | 28.5 | 759.1
2019-08-21 | acton | u14 | dg | 4.1 | 1.25 | 19566 | 115 | 25 | he | 28 | 759.1
2019-08-21 | acton | u36 | dg | 2.46 | 0.75 | 19572 | 115 | 25 | he | 28.5 | 763.8
2019-08-21 | acton | u36 | dg | 4.1 | 1.25 | 19573 | 115 | 25 | he | 28.5 | 763.8
2019-09-05 | acton | u12 | dg | 0.328 | 0.1 | 19579 | 115 | 25 | he | 25 | 776.2
2019-09-05 | acton | u12 | dg | 0.328 | 0.1 | 19580 | 115 | 25 | he | 24.5 | 776.2
2019-09-05 | acton | u12 | dg | 0.328 | 0.1 | 19581 | 115 | 25 | he | 24 | 776.2
2019-09-05 | acton | u14 | dg | 0.328 | 0.1 | 19591 | 115 | 25 | he | 25 | 797.8
2019-09-05 | acton | u14 | dg | 0.328 | 0.1 | 19592 | 115 | 25 | he | 25.5 | 797.8
2019-09-05 | acton | u14 | dg | 0.328 | 0.1 | 19593 | 115 | 25 | he | 25 | 797.8
2019-09-05 | acton | u36 | dg | 0.328 | 0.1 | 19598 | 115 | 25 | he | 26 | NR
2019-09-05 | acton | u36 | dg | 0.328 | 0.1 | 19599 | 115 | 25 | he | 24.5 | NR
2019-09-05 | acton | u36 | dg | 0.328 | 0.1 | 19600 | 115 | 25 | he | 24.5 | NR
2019-09-05 | acton | u12 | air | 0 | 0 | 19576 |  |  |  |  | 776.2
2019-09-05 | acton | u12 | air | 0 | 0 | 19577 |  |  |  |  | 776.2
2019-09-05 | acton | u12 | air | 0 | 0 | 19578 |  |  |  |  | 776.2
2019-09-05 | acton | u14 | air | 0 | 0 | 19588 |  |  |  |  | 797.8
2019-09-05 | acton | u14 | air | 0 | 0 | 19589 |  |  |  |  | 797.8
2019-09-05 | acton | u14 | air | 0 | 0 | 19590 |  |  |  |  | 797.8
2019-09-05 | acton | u12 | dg | 6.56 | 2 | 19582 | 115 | 25 | he | 24 | 776.2
2019-09-05 | acton | u12 | dg | 13.12 | 4 | 19583 | 115 | 25 | he | 24 | 776.2
2019-09-05 | acton | u12 | dg | 19.68 | 6 | 19584 | 115 | 25 | he | 23.5 | 776.2
2019-09-05 | acton | u12 | dg | 22.96 | 7 | 19585 | 115 | 25 | he | 23 | 776.2
2019-09-05 | acton | u14 | dg | 2.46 | 0.75 | 19594 | 115 | 25 | he | 24 | 797.8
2019-09-05 | acton | u14 | dg | 4.1 | 1.25 | 19595 | 115 | 25 | he | 23.5 | 797.8
2019-09-05 | acton | u36 | dg | 2.46 | 0.75 | 19601 | 115 | 25 | he | 24 | NR
2019-09-05 | acton | u36 | dg | 4.1 | 1.25 | 19602 | 115 | 25 | he | 23.5 | NR
2019-09-17 | acton | u12 | dg | 0.328 | 0.1 | 19603 | 115 | 25 | he | 27.5 | 762.8
2019-09-17 | acton | u12 | dg | 0.328 | 0.1 | 19604 | 115 | 25 | he | 28 | 762.8
2019-09-17 | acton | u12 | dg | 0.328 | 0.1 | 19605 | 115 | 25 | he | 27.5 | 762.8
2019-09-17 | acton | u14 | dg | 0.328 | 0.1 | 19616 | 115 | 25 | he | 29 | 779.5
2019-09-17 | acton | u14 | dg | 0.328 | 0.1 | 19617 | 115 | 25 | he | 28.5 | 779.5
2019-09-17 | acton | u14 | dg | 0.328 | 0.1 | 19618 | 115 | 25 | he | 29 | 779.5
2019-09-17 | acton | u36 | dg | 0.328 | 0.1 | 19621 | 115 | 25 | he | 29 | 783.6
2019-09-17 | acton | u36 | dg | 0.328 | 0.1 | 19622 | 115 | 25 | he | 28.5 | 783.6
2019-09-17 | acton | u36 | dg | 0.328 | 0.1 | 19623 | 115 | 25 | he | NR | 783.6
2019-09-17 | acton | u12 | air | 0 | 0 | 19610
2019-09-17 | acton | u12 | air | 0 | 0 | 19611
2019-09-17 | acton | u12 | air | 0 | 0 | 19612
2019-09-17 | acton | u14 | air | 0 | 0 | 19613
2019-09-17 | acton | u14 | air | 0 | 0 | 19614
2019-09-17 | acton | u14 | air | 0 | 0 | 19615
2019-09-17 | acton | u12 | dg | 6.56 | 2 | 19606 | 115 | 25 | he | 28 | 762.8
2019-09-17 | acton | u12 | dg | 13.12 | 4 | 19607 | 115 | 25 | he | 27.5 | 762.8
2019-09-17 | acton | u12 | dg | 19.68 | 6 | 19608 | 115 | 25 | he | 26 | 762.8
2019-09-17 | acton | u12 | dg | 22.96 | 7 | 19609 | 115 | 25 | he | 24.5 | 762.8
2019-09-17 | acton | u14 | dg | 2.46 | 0.75 | 19619 | 115 | 25 | he | 28.5 | 779.5
2019-09-17 | acton | u14 | dg | 4.1 | 1.25 | 19620 | 115 | 25 | he | 28 | 779.5
2019-09-17 | acton | u36 | dg | 2.46 | 0.75 | 19624 | 115 | 25 | he | 28 | 783.6
2019-09-17 | acton | u36 | dg | 4.1 | 1.25 | 19625 | 115 | 25 | he | 28 | 783.6
2019-10-02 | acton | u12 | dg | 0.328 | 0.1 | 19676 | 115 | 25 | aa | 30.5 | 787.1 | Atmospheric Air used for dissolved gas samples
2019-10-02 | acton | u12 | dg | 0.328 | 0.1 | 19677 | 115 | 25 | aa | 30.5 | 787.1 | Atmospheric Air used for dissolved gas samples
2019-10-02 | acton | u12 | dg | 0.328 | 0.1 | 19678 | 115 | 25 | aa | 30 | 787.1 | Atmospheric Air used for dissolved gas samples
2019-10-02 | acton | u14 | dg | 0.328 | 0.1 | 19683 | 115 | 25 | aa | 30.5 | 747.7 | Atmospheric Air used for dissolved gas samples
2019-10-02 | acton | u14 | dg | 0.328 | 0.1 | 19684 | 115 | 25 | aa | 30 | 747.7 | Atmospheric Air used for dissolved gas samples
2019-10-02 | acton | u14 | dg | 0.328 | 0.1 | 19685 | 115 | 25 | aa | 30.5 | 747.7 | Atmospheric Air used for dissolved gas samples
2019-10-02 | acton | u36 | dg | 0.328 | 0.1 | 19693 | 115 | 25 | aa | 28.5 | NR | Atmospheric Air used for dissolved gas samples
2019-10-02 | acton | u36 | dg | 0.328 | 0.1 | 19694 | 115 | 25 | aa | 28.5 | NR | Atmospheric Air used for dissolved gas samples
2019-10-02 | acton | u36 | dg | 0.328 | 0.1 | 19695 | 115 | 25 | aa | 29 | NR | Atmospheric Air used for dissolved gas samples
2019-10-02 | acton | u12 | air | 0 | 0 | 19670 |  |  |  |  | 787.1 | Atmospheric Air used for dissolved gas samples
2019-10-02 | acton | u12 | air | 0 | 0 | 19671 |  |  |  |  | 787.1 | Atmospheric Air used for dissolved gas samples
2019-10-02 | acton | u12 | air | 0 | 0 | 19672 |  |  |  |  | 787.1 | Atmospheric Air used for dissolved gas samples
2019-10-02 | acton | u14 | air | 0 | 0 | 19690 |  |  |  |  | 747.7 | Atmospheric Air used for dissolved gas samples
2019-10-02 | acton | u14 | air | 0 | 0 | 19691 |  |  |  |  | 747.7 | Atmospheric Air used for dissolved gas samples
2019-10-02 | acton | u14 | air | 0 | 0 | 19692 |  |  |  |  | 747.7 | Atmospheric Air used for dissolved gas samples
2019-10-02 | acton | u12 | dg | 6.56 | 2 | 19679 | 115 | 25 | aa | 31 | 787.1 | Atmospheric Air used for dissolved gas samples
2019-10-02 | acton | u12 | dg | 13.12 | 4 | 19680 | 115 | 25 | aa | 30.5 | 787.1 | Atmospheric Air used for dissolved gas samples
2019-10-02 | acton | u12 | dg | 19.68 | 6 | 19681 | 115 | 25 | aa | 30 | 787.1 | Atmospheric Air used for dissolved gas samples
2019-10-02 | acton | u12 | dg | 22.96 | 7 | 19682 | 115 | 25 | aa | 30 | 787.1 | Atmospheric Air used for dissolved gas samples
2019-10-02 | acton | u14 | dg | 1.64 | 0.5 | 19686 | 115 | 25 | aa | 31 | 747.7 | Atmospheric Air used for dissolved gas samples
2019-10-02 | acton | u14 | dg | 2.952 | 0.9 | 19687 | 115 | 25 | aa | 31 | 747.7 | Atmospheric Air used for dissolved gas samples
2019-10-02 | acton | u36 | dg | 1.64 | 0.5 | 19696 | 115 | 25 | aa | 29 | NR | Atmospheric Air used for dissolved gas samples
2019-10-02 | acton | u36 | dg | 3.28 | 1 | 19697 | 115 | 25 | aa | 28.5 | NR | Atmospheric Air used for dissolved gas samples
2019-10-15 | acton | u12 | dg | 0.328 | 0.1 | 19700 | 115 | 25 | aa | 19 | 742.2 | Atmospheric Air used for dissolved gas samples
2019-10-15 | acton | u12 | dg | 0.328 | 0.1 | 19701 | 115 | 25 | aa | 18 | 742.2 | Atmospheric Air used for dissolved gas samples
2019-10-15 | acton | u12 | dg | 0.328 | 0.1 | 19702 | 115 | 25 | aa | 19 | 742.2 | Atmospheric Air used for dissolved gas samples
2019-10-15 | acton | u14 | dg | 0.328 | 0.1 | 19712 | 115 | 25 | aa | 19 | 739.9 | Atmospheric Air used for dissolved gas samples
2019-10-15 | acton | u14 | dg | 0.328 | 0.1 | 19713 | 115 | 25 | aa | 19 | 739.9 | Atmospheric Air used for dissolved gas samples
2019-10-15 | acton | u14 | dg | 0.328 | 0.1 | 19714 | 115 | 25 | aa | 20 | 739.9 | Atmospheric Air used for dissolved gas samples
2019-10-15 | acton | u36 | dg | 0.328 | 0.1 | 19723 | 115 | 25 | aa | 22 | 747.5 | Atmospheric Air used for dissolved gas samples
2019-10-15 | acton | u36 | dg | 0.328 | 0.1 | 19724 | 115 | 25 | aa | 20 | 747.5
2019-10-15 | acton | u36 | dg | 0.328 | 0.1 | 19725 | 115 | 25 | aa | 20 | 747.5
2019-10-15 | acton | u12 | air | 0 | 0 | 19709 |  |  |  |  | 742.2
2019-10-15 | acton | u12 | air | 0 | 0 | 19710 |  |  |  |  | 742.2
2019-10-15 | acton | u12 | air | 0 | 0 | 19711 |  |  |  |  | 742.2
2019-10-15 | acton | u14 | air | 0 | 0 | 19720 |  |  |  |  | 739.9
2019-10-15 | acton | u14 | air | 0 | 0 | 19721 |  |  |  |  | 739.9
2019-10-15 | acton | u14 | air | 0 | 0 | 19722 |  |  |  |  | 739.9
2019-10-15 | acton | u12 | dg | 6.56 | 2 | 19703 | 115 | 25 | aa | 20 | 747.2 | Atmospheric Air used for dissolved gas samples
2019-10-15 | acton | u12 | dg | 13.12 | 4 | 19704 | 115 | 25 | aa | 21 | 747.2 | Atmospheric Air used for dissolved gas samples
2019-10-15 | acton | u12 | dg | 19.68 | 6 | 19705 | 115 | 25 | aa | 21 | 747.2 | Atmospheric Air used for dissolved gas samples
2019-10-15 | acton | u12 | dg | 22.96 | 7 | 19706 | 115 | 25 | aa | 21 | 747.2 | Atmospheric Air used for dissolved gas samples
2019-10-15 | acton | u14 | dg | 2.46 | 0.75 | 19715 | 115 | 25 | aa | 20 | 739.9 | Atmospheric Air used for dissolved gas samples
2019-10-15 | acton | u14 | dg | 3.28 | 1 | 19716 | 115 | 25 | aa | 20 | 739.9 | Atmospheric Air used for dissolved gas samples
2019-10-15 | acton | u36 | dg | 2.46 | 0.75 | 19726 | 115 | 25 | aa | 19 | 747.5 | Atmospheric Air used for dissolved gas samples
2019-10-15 | acton | u36 | dg | 3.28 | 1 | 19727 | 115 | 25 | aa | 20 | 747.5 | Atmospheric Air used for dissolved gas samples
2019-11-04 | acton | u12 | dg | 0.328 | 0.1 | 19730 | 115 | 25 | aa | 14 | NR
2019-11-04 | acton | u12 | dg | 0.328 | 0.1 | 19731 | 115 | 25 | aa | 14 | NR
2019-11-04 | acton | u12 | dg | 0.328 | 0.1 | 19732 | 115 | 25 | aa | 14 | NR
2019-11-04 | acton | u14 | dg | 0.328 | 0.1 | 19746 | 115 | 25 | aa | 14 | 734.6
2019-11-04 | acton | u14 | dg | 0.328 | 0.1 | 19747 | 115 | 25 | aa | 14 | 734.6
2019-11-04 | acton | u14 | dg | 0.328 | 0.1 | 19748 | 115 | 25 | aa | 14.5 | 734.6
2019-11-04 | acton | u36 | dg | 0.328 | 0.1 | 19753 | 115 | 25 | aa | 13 | 732.9 | taken at tower due to wind
2019-11-04 | acton | u36 | dg | 0.328 | 0.1 | 19765 | 115 | 25 | aa | 13 | 732.9 | taken at tower due to wind
2019-11-04 | acton | u36 | dg | 0.328 | 0.1 | 19754 | 115 | 25 | aa | 13 | 732.9 | taken at tower due to wind
2019-11-04 | acton | u12 | air | 0 | 0 | 19733 |  |  |  |  | NR
2019-11-04 | acton | u12 | air | 0 | 0 | 19734 |  |  |  |  | NR
2019-11-04 | acton | u12 | air | 0 | 0 | 19735 |  |  |  |  | NR
2019-11-04 | acton | u14 | air | 0 | 0 | 19743 |  |  |  |  | 734.6
2019-11-04 | acton | u14 | air | 0 | 0 | 19744 |  |  |  |  | 734.6
2019-11-04 | acton | u14 | air | 0 | 0 | 19745 |  |  |  |  | 734.6
2019-11-04 | acton | u12 | dg | 6.56 | 2 | 19736 | 115 | 25 | aa | 15 | NR
2019-11-04 | acton | u12 | dg | 13.12 | 4 | 19737 | 115 | 25 | aa | 15 | NR
2019-11-04 | acton | u12 | dg | 19.68 | 6 | 19738 | 115 | 25 | aa | 15 | NR
2019-11-04 | acton | u12 | dg | 22.96 | 7 | 19739 | 115 | 25 | aa | 15 | NR
2019-11-04 | acton | u14 | dg | 2.46 | 0.75 | 19749 | 115 | 25 | aa | 14.5 | 734.6
2019-11-04 | acton | u14 | dg | 3.28 | 1 | 19750 | 115 | 25 | aa | 14 | 734.6
2019-11-04 | acton | u36 | dg | 2.46 | 0.75 | 19755 | 115 | 25 | aa | 13 | 732.9 | taken at tower due to wind
2019-11-04 | acton | u36 | dg | 1.64 | 0.5 | 19756 | 115 | 25 | aa | 13 | 732.9 | taken at tower due to wind
2019-11-19 | acton | u12 | dg | 0.328 | 0.1 | 19760 | 115 | 25 | aa | 10 | 727.4 | Atmospheric Air used for dissolved gas samples
2019-11-19 | acton | u12 | dg | 0.328 | 0.1 | 19761 | 115 | 25 | aa | 10 | 727.4 | Atmospheric Air used for dissolved gas samples
2019-11-19 | acton | u12 | dg | 0.328 | 0.1 | 19762 | 115 | 25 | aa | 10 | 727.4 | Atmospheric Air used for dissolved gas samples
2019-11-19 | acton | u14 | dg | [8 empty] | U14 trap not deployed this time
2019-11-19 | acton | u14 | dg | [8 empty] | U14 trap not deployed this time
2019-11-19 | acton | u14 | dg | [8 empty] | U14 trap not deployed this time
2019-11-19 | acton | u36 | dg | 0.328 | 0.1 | 19771 | 115 | 25 | aa | 9.5 | 722.9 | Atmospheric Air used for dissolved gas samples
2019-11-19 | acton | u36 | dg | 0.328 | 0.1 | 19772 | 115 | 25 | aa | 9 | 722.9 | Atmospheric Air used for dissolved gas samples
2019-11-19 | acton | u36 | dg | 0.328 | 0.1 | 19773 | 115 | 25 | aa | 9 | 722.9 | Atmospheric Air used for dissolved gas samples
2019-11-19 | acton | u12 | air | 0 | 0 | 19768 |  |  |  |  | 727.4 | Atmospheric Air used for dissolved gas samples
2019-11-19 | acton | u12 | air | 0 | 0 | 19769 |  |  |  |  | 727.4 | Atmospheric Air used for dissolved gas samples
2019-11-19 | acton | u12 | air | 0 | 0 | 19770 |  |  |  |  | 727.4 | Atmospheric Air used for dissolved gas samples
2019-11-19 | acton | u14 | air | [8 empty] | U14 trap not deployed this time
2019-11-19 | acton | u14 | air | [8 empty] | U14 trap not deployed this time
2019-11-19 | acton | u14 | air | [8 empty] | U14 trap not deployed this time
2019-11-19 | acton | u12 | dg | 6.56 | 2 | 19763 | 115 | 25 | aa | 10.5 | 727.4 | Atmospheric Air used for dissolved gas samples
2019-11-19 | acton | u12 | dg | 13.12 | 4 | 19764 | 115 | 25 | aa | 10 | 727.4 | Atmospheric Air used for dissolved gas samples
2019-11-19 | acton | u12 | dg | 19.68 | 6 | 19766 | 115 | 25 | aa | 10 | 727.4 | Atmospheric Air used for dissolved gas samples
2019-11-19 | acton | u12 | dg | 22.96 | 7 | 19767 | 115 | 25 | aa | 10.1 | 727.4 | Atmospheric Air used for dissolved gas samples
2019-11-19 | acton | u14 | dg | [8 empty] | U14 trap not deployed this time
2019-11-19 | acton | u14 | dg | [8 empty] | U14 trap not deployed this time
2019-11-19 | acton | u36 | dg | [8 empty] | Atmospheric Air used for dissolved gas samples
2019-11-19 | acton | u36 | dg | 3.28 | 1 | 19774 | 115 | 25 | aa | 9 | 722.9 | Atmospheric Air used for dissolved gas samples
Note on D2: Beaulieu, Jake: dg or air
Note on G2: Beaulieu, Jake: Full code "PEG17107" with uppercase letters
Note on H2: Beaulieu, Jake: Water volume used in headspace equilibration. Typically 120. NA for air samples.
Note on I2: Beaulieu, Jake: Gas volume used in headspace equilibration. Typically 20. NA for air samples.
Note on J2: Beaulieu, Jake: he = helium air if he was not used
Note on K2: Beaulieu, Jake: Water temperature at end of headspace equilibration.

## 15 site survey traps
date | lake | site | lat | long | deploy date |  | retrieve date |  | volume | exe | exe | exe | note
2018-07-10 | acton | u12 | 39.5602 | 84.7371 | 2018-07-10 | 11:06 | 2018-07-11 | 10:45 | 275 | ACT18074 | ACT18075 | ACT18076
|  | u4 | 39.5576 | 84.7363 | 2018-07-10 | 11:41 | 2018-07-11 | 11:35 | 260 | ACT18083 | ACT18084 | ACT18085
|  | u8 | 39.5616 | 84.7384 | 2018-07-10 | 11:58 | 2018-07-11 | 12:10 | 545 | ACT18089 | ACT18090 | ACT18091
|  | u15 | 39.563 | 84.7435 | 2018-07-10 | 12:16 | 2018-07-11 | 12:35 | 480 | ACT18092 | ACT18093 | ACT18095
|  | u11 | 39.565 | 84.7382 | 2018-07-10 | 12:32 | 2018-07-11 | 12:50 | 68 | ACT18096 | ACT18097 | ACT18098
|  | u07 | 39.5703 | 84.7401 | 2018-07-10 | 12:45 | 2018-07-11 | 13:10 | 210 | ACT18099 | ACT18100 | ACT18101
|  | u18 | 39.5692 | 84.7426 | 2018-07-10 | 12:55 | 2018-07-11 | 13:25 | 175 | ACT18102 | ACT18103 | ACT18104
|  | u1 | 39.5714 | 84.7442 | 2018-07-10 | 13:12 | 2018-07-11 | 13:50 | 240 | ACT18105 | ACT18106 | ACT18107
|  | u13 | 39.5724 | 84.7454 | 2018-07-10 | 13:21 | 2018-07-11 | 14:05 | 250 | ACT18108 | ACT18109 | ACT18112
|  | u16 | 39.5706 | 84.7477 | 2018-07-10 | 13:32 | 2018-07-11 | 14:20 | 269 | ACT18113 | ACT18114 | ACT18115
|  | u5 | 39.5719 | 84.7507 | 2018-07-10 | 13:45 | 2018-07-11 | 14:37 | 290 | ACT18116 | ACT18117 | ACT18118
|  | u9 | 39.5738 | 84.7544 | 2018-07-10 | 14:00 | 2018-07-11 | 14:55 | 31 | ACT18119 | NA | NA | impacted by giant log
|  | u6 | 39.5762 | 84.7557 | 2018-07-10 | 14:10 | 2018-07-11 | 15:15 | 9 | NA | NA | NA | I think this is the beach site, sandy bottom
|  | u17 | 39.5771 | 84.751 | 2018-07-10 | 14:20 | 2018-07-11 | 15:30 | 285 | ACT18121 | ACT18122 | ACT18123
|  | u14 | 39.5809 | 84.7562 | 2018-07-10 | 14:32 | 2018-07-11 | 15:45 | 160 | ACT18124 | ACT18125 | ACT18126
2019-07-18 | acton | u4 | 39.5579 | 84.7363 | 2019-07-18 | 11:30 | 2019-07-19 | 12:43 | 174 | ACT19272 | ACT19273 | ACT19274
2019-07-18 | acton | u12 | 39.5604 | 84.7371 | 2019-07-18 | 12:34 | 2019-07-19 | 13:03 | 375 | ACT19276 | ACT19277 | ACT19278 | 19278 may be contaminated with air
2019-07-18 | acton | u8 | 39.5617 | 84.7387 | 2019-07-18 | 13:52 | 2019-07-19 | 13:22 | 156 | ACT19279 | ACT19280 | ACT19281
2019-07-18 | acton | u15 | 39.5631 | 84.7433 | 2019-07-18 | 14:15 | 2019-07-19 | 13:35 | 199 | ACT19283 | ACT19284 | ACT19285
2019-07-18 | acton | u11 | 39.565 | 84.7383 | 2019-07-18 | 14:32 | 2019-07-19 | 13:58 | 151 | ACT19286 | ACT19287 | ACT19288
2019-07-23 | acton | u4 | 39.5576 | 84.7364 | 2019-07-23 | 10:55 | 2019-07-24 | 11:52 | 185 | ACT19314 | ACT19313 | ACT19315
2019-07-23 | acton | u12 | 39.5603 | 84.7373 | 2019-07-23 | 11:13 | 2019-07-24 | 12:06 | 161 | ACT19316 | ACT19317 | ACT19318
2019-07-23 | acton | u8 | 39.5616 | 84.7383 | 2019-07-23 | 11:46 | 2019-07-24 | 12:15 | 285 | ACT19319 | ACT19320 | ACT19321
2019-07-23 | acton | u15 | 39.5627 | 84.7435 | 2019-07-23 | 12:08 | 2019-07-24 | 12:28 | 153 | ACT19322 | ACT19323 | ACT19324
2019-07-23 | acton | u11 | 39.5651 | 84.7382 | 2019-07-23 | 12:30 | 2019-07-24 | 12:34 | 111 | ACT19325 | ACT19326 | ACT19327
2019-07-23 | acton | u7 | 39.5702 | 84.7401 | 2019-07-23 | 12:58 | 2019-07-24 | 12:52 | 235 | ACT19328 | ACT19329 | ACT19330
2019-07-23 | acton | u18 | 39.5691 | 84.7425 | 2019-07-23 | 13:34 | 2019-07-24 | 13:12 | 115 | ACT19331 | ACT19332 | ACT19333
2019-07-23 | acton | u1 | 39.5714 | 84.7442 | 2019-07-23 | 14:00 | 2019-07-24 | 13:20 | 140 | ACT19334 | ACT19335 | ACT19336
2019-07-23 | acton | u13 | 39.5721 | 84.7454 | 2019-07-23 | 14:27 | 2019-07-24 | 13:29 | 277 | ACT19337 | ACT19338 | ACT19339
2019-07-23 | acton | u16 | 39.5707 | 84.7479 | 2019-07-23 | 14:49 | 2019-07-24 | 13:38 | 227 | ACT19340 | ACT19341 | ACT19342
2019-07-23 | acton | u5 | 39.5717 | 84.7508 | 2019-07-23 | 15:06 | 2019-07-24 | 13:47 | 0 | NA | NA | NA | trap dismantled
2019-07-23 | acton | u9 | 39.5737 | 84.7544 | 2019-07-23 | 15:30 | 2019-07-24 | 13:53 | 25 | ACT19343 | NR | NA
2019-07-23 | acton | u6 | 39.5762 | 84.7555 | 2019-07-23 | 15:44 | 2019-07-24 | 14:01 | 27 | ACT19344 | NA | NA
2019-07-23 | acton | u17 | 39.5769 | 84.7513 | 2019-07-23 | 16:03 | 2019-07-24 | 14:08 | 238 | ACT19345 | ACT19346 | NA | third sample lost from valve falling off
2019-07-23 | acton | u14 | 39.5807 | 84.7562 | 2019-07-23 | 16:24 | 2019-07-24 | 14:18 | 430 | ACT19347 | ACT19348 | ACT19349
2019-08-20 | acton | u4 | 39.5579 | 84.7365 | 2019-08-20 | 11:20 | 2019-08-21 | 10:37 | 155 | ACT19507 | ACT19508 | ACT19509
2019-08-20 | acton | u12 | 39.5604 | 84.7372 | 2019-08-20 | 11:35 | 2019-08-21 | 10:50 | 200 | ACT19510 | ACT19511 | ACT19512
2019-08-20 | acton | u7 | 39.5701 | 84.7401 | 2019-08-20 | 12:40 | 2019-08-21 | 12:58 | 149 | ACT19535 | ACT19536 | ACT19537
2019-08-20 | acton | u18 | 39.5391 | 84.7427 | 2019-08-20 | 12:57 | 2019-08-21 | 12:43 | 260 | ACT19532 | ACT19533 | ACT19534
2019-08-20 | acton | u11 | 39.5651 | 84.7383 | 2019-08-20 | 13:45 | 2019-08-21 | 12:24 | 20 | ACT19531 | NA | NA
2019-08-20 | acton | u8 | 39.5617 | 84.7385 | 2019-08-20 | 13:48 | 2019-08-21 | 11:40 | 175 | ACT19522 | ACT19523 | ACT19524
2019-08-20 | acton | u15 | 39.5632 | 84.7434 | 2019-08-20 | 13:53 | 2019-08-21 | 12:07 | 186 | ACT19528 | ACT19529 | ACT19530
2019-08-20 | acton | u1 | 39.5713 | 84.7442 | 2019-08-20 | 13:59 | 2019-08-21 | 13:05 | 300 | ACT19538 | ACT19539 | ACT19540
2019-08-20 | acton | u13 | 39.5722 | 84.7455 | 2019-08-20 | 14:02 | 2019-08-21 | 13:11 | 335 | ACT19541 | ACT19542 | ACT19543
2019-08-20 | acton | u5 | 39.5717 | 84.7507 | 2019-08-20 | 14:08 | 2019-08-21 | 13:24 | 220 | ACT19548 | ACT19549 | ACT19550
2019-08-20 | acton | u16 | 39.5707 | 84.7481 | 2019-08-20 | 14:12 | 2019-08-21 | 13:17 | 257 | ACT19544 | ACT19545 | ACT19546 | ACT19547
2019-08-20 | acton | u9 | 39.5737 | 84.7544 | 2019-08-20 | 14:19 | 2019-08-21 | 13:31 | 13 | ACT19185 | NA | NA
2019-08-20 | acton | u6 | 39.5763 | 84.7557 | 2019-08-20 | 14:24 | 2019-08-21 | 13:38 | 15 | ACT19175 | NA | NA
2019-08-20 | acton | u17 | 39.577 | 84.7513 | 2019-08-20 | 14:28 | 2019-08-21 | 13:42 | 471 | ACT19551 | ACT19552 | ACt19553
2019-08-20 | acton | u14 | 39.5807 | 84.7562 | 2019-08-20 | 14:34 | 2019-08-21 | 13:51 | 355 | ACT19554 | ACT19555 | ACT19556
2019-09-17 | acton | u4 | 39.5577 | 84.7364 | 2019-09-17 | 10:59 | 2019-09-18 | 10:36 | 198 | ACT19626 | ACT19627 | ACT19628
2019-09-17 | acton | u12 | 39.5603 | 84.7373 | 2019-09-17 | 11:20 | 2019-09-18 | 10:48 | 237 | ACT19629 | ACT19630 | ACT19631
2019-09-17 | acton | u8 | 39.5617 | 84.7385 | 2019-09-17 | 12:40 | 2019-09-18 | 11:40 | 190 | ACT19634 | ACT19635 | ACT19636
2019-09-17 | acton | u15 | 39.563 | 84.7435 | 2019-09-17 | 12:59 | 2019-09-18 | 11:38 | 214 | ACT19637 | ACT19638 | ACT19639
2019-09-17 | acton | u11 | 39.5651 | 84.7382 | 2019-09-17 | 13:15 | 2019-09-18 | 12:02 | 8 | NA | NA | NA
2019-09-17 | acton | u7 | 39.5702 | 84.7382 | 2019-09-17 | 13:40 | 2019-09-18 | 12:14 | 75 | ACT19640 | ACT19641 | ACT19642
2019-09-17 | acton | u18 | 39.5692 | 84.7427 | 2019-09-17 | 13:56 | 2019-09-18 | 12:24 | 162 | ACT19643 | ACT19644 | ACT19645
2019-09-17 | acton | u1 | 39.5714 | 84.7442 | 2019-09-17 | 14:13 | 2019-09-18 | 12:38 | 230 | ACT19646 | ACT19647 | ACT19648
2019-09-17 | acton | u13 | 39.5723 | 84.7454 | 2019-09-17 | 14:28 | 2019-09-18 | 12:44 | 242 | ACT19649 | ACT19650 | ACT19651
2019-09-17 | acton | u16 | 39.5707 | 84.7481 | 2019-09-17 | 14:41 | 2019-09-18 | 12:59 | 227 | ACT19652 | ACT19653 | ACT19654
2019-09-17 | acton | u5 | 39.5718 | 84.7509 | 2019-09-17 | 14:53 | 2019-09-18 | 13:10 | 250 | ACT19655 | ACT19656 | ACT19657
2019-09-17 | acton | u9 | 39.5738 | 84.7545 | 2019-09-17 | 15:12 | 2019-09-18 | 13:19 | 1.5 | NA | NA | NA
2019-09-17 | acton | u6 | 39.5762 | 84.7557 | 2019-09-17 | 15:24 | 2019-09-18 | 13:27 | 12.5 | ACT17016 | NA | NA
2019-09-17 | acton | u17 | 39.5769 | 84.7513 | 2019-09-17 | 15:38 | 2019-09-18 | 13:37 | 238 | ACT19658 | ACT19659 | ACT19660
2019-09-17 | acton | u14 | 39.5808 | 84.756 | 2019-09-17 | 16:00 | 2019-09-18 | 13:30 | 178 | ACT19661 | ACt19662 | ACtT9663

## floatingChamberData
sample.date | lake | site | chm.deply.time | bubbling.observed | chamber.vol.l.a | chamber.vol.l.b | ntes
2019-03-27 | Acton | u12 | 12:50 | n | 25 | 25
2019-03-27 | Acton | u14 | 14:36 | n | 30 | 25
2019-03-27 | Acton | u36 | 15:36 | n | 25 | 25
2019-04-10 | Acton | u12 | 14:28 | n | 25 | 25
2019-04-11 | Acton | u14 | 14:01 | n | 25 | 25
2019-04-11 | Acton | u36 | 14:56 | n | 25 | 25
2019-04-24 | Acton | u12 | 10:38 | n | 25 | 25
2019-04-24 | Acton | u14 | 11:54 | n | 25 | 25
2019-04-24 | Acton | u36 | 13:36 | n | 25 | 25
2019-05-08 | Acton | u12 | 12:20 |  | 25 | 25
2019-05-08 | Acton | u14 | 13:44 |  | 25 | 25
2019-05-08 | Acton | u36 | 14:50 |  | 25 | 25
2019-05-21 | Acton | u12 | 12:22 | n | 25 | 25
2019-05-21 | Acton | u14 | 13:40 | n | 25 | 25
2019-05-21 | Acton | u36 | 14:37 | n | 25 | 25
2019-06-04 | Acton | u12 | 11:52 |  | 25 | 25
2019-06-04 | Acton | u14 | 13:44 |  | 25 | 25
2019-06-04 | Acton | u36 | 14:38 |  | 25 | 25
2019-06-11 | Acton | u12 | 12:21 | n | 25 | 25
2019-06-11 | Acton | u14 | 14:07 | n | 25 | 25
2019-06-11 | Acton | u36 | 15:01 | n | 25 | 25
2019-06-26 | Acton | u12 | 12:16 | y | 25 | 25
2019-06-26 | Acton | u14 | 13:40 | n | 25 | 35
2019-06-26 | Acton | u36 | 15:09 | n | 25 | 20
2019-07-11 | Acton | u12 | 15:48 | n | 25 | 20 | lgr and vnc viewer restarted multiple times, generated multiple files
2019-07-11 | Acton | u14 | 11:50 | n | 25 | 20
2019-07-11 | Acton | u36 | 13:32 | n | 25 | 20
2019-07-18 | Acton | u12 | 13:33 |  | 25 | 25
2019-07-18 | Acton | u4 | 12:10 |  | 25 | 25
2019-07-18 | Acton | u8 | 14:02 |  | 25 | 25 | ebullition after 1 minute
2019-07-18 | Acton | u15 | 14:22 |  | 25 | 25
2019-07-18 | Acton | u11 | 14:52 |  | 25 | 25
2019-07-23 | Acton | u4 | 10:47 |  | 25 | 25
2019-07-23 | Acton | u12 | 11:22 |  | 25 | 25
2019-07-23 | Acton | u8 | 11:48 |  | 25 | 25
2019-07-23 | Acton | u15 | 12:17 |  | 25 | 25
2019-07-23 | Acton | u11 | 12:38 |  | 25 | 25
2019-07-23 | Acton | u7 | 13:18 |  | 25 | 25
2019-07-23 | Acton | u18 | 13:44 |  | 25 | 25
2019-07-23 | Acton | u1 | 14:10 |  | 25 | 25
2019-07-23 | Acton | u13 | 14:34 |  | 25 | 25
2019-07-23 | Acton | u16 | 14:54 |  | 25 | 25
2019-07-23 | Acton | u5 | 15:12 |  | 25 | 25
2019-07-23 | Acton | u9 | 15:31 |  | 25 | 25
2019-07-23 | Acton | u6 | 15:46 |  | 25 | 25
2019-07-23 | Acton | u17 | 16:09 |  | 25 | 25
2019-07-23 | Acton | u14 | 16:32 |  | 25 | 25 | Lgr 2 to this point
2019-07-25 | Acton | u12 | 12:26 | y | 25 | 25 | LGR 1 after this , LGR 2 got water in it
2019-07-25 | Acton | u14 | 14:02 | n | 25 | 25
2019-07-25 | Acton | u36 | 14:58 | n | 25 | 25
2019-08-06 | Acton | u12 | 13:28 | y | 25 | 25
2019-08-06 | Acton | u14 | 14:57 | y | 25 | 25
2019-08-06 | Acton | u36 | 15:38 | y | 25 | 25
2019-08-20 | Acton | u4 | 11:44 | y | 40 | 40
2019-08-20 | Acton | u7 | 12:51 | n | 40 | 40
2019-08-20 | Acton | u14 | 14:55 | y | 40 | 40
2019-08-20 | Acton | u6 | 15:08 | n | 50 | 50
2019-08-20 | Acton | u17 | 15:22 | n | 40 | 50
2019-08-20 | Acton | u9 | 15:30 |  | 40 | 50
2019-08-20 | Acton | u5 | 15:42 |  | 40 | 50
2019-08-20 | Acton | u16 | 15:56 | n | 40 | 50
2019-08-20 | Acton | u13 | 16:07 |  | 40 | 50
2019-08-20 | Acton | u1 | 16:18 |  | 40 | 50
2019-08-21 | Acton | u15 | 12:16 |  | 30 | 25
2019-08-21 | Acton | u8 | 11:44 | y | 30 | 40
2019-08-21 | Acton | u11 | 12:30 |  | 25 | 30
2019-08-21 | Acton | u18 | 12:51 |  | 30 | 40
2019-08-21 | Acton | u12 | 11:30 | y | 30 | 40
2019-08-21 | Acton | u14 | 14:24 | n | 30 | 40
2019-08-21 | Acton | u36 | 15:14 | y | 30 | 40
2019-09-05 | Acton | u12 | 12:39 | y | 40 | 35
2019-09-05 | Acton | u14 | 14:16 | y | 40 | 35
2019-09-05 | Acton | u36 | 15:37 | y | 40 | 35
2019-09-17 | Acton | u4 | 11:13 | y | 30 | 40
2019-09-17 | Acton | u12 | 12:15 | y | 30 | 40
2019-09-17 | Acton | u8 | 12:48 | y | 30 | 40
2019-09-17 | Acton | u15 | 13:10 | y | 30 | 40
2019-09-17 | Acton | u11 | 13:28 | y | 30 | 40
2019-09-17 | Acton | u7 | 13:46 | y | 30 | 40
2019-09-17 | Acton | u18 | 14:08 | y | 30 | 40
2019-09-17 | Acton | u1 | 14:25 | y | 30 | 40
2019-09-17 | Acton | u13 | 14:36 | y | 30 | 40
2019-09-17 | Acton | u16 | 14:48 | n | 30 | 40
2019-09-17 | Acton | u5 | 15:05 | y | 30 | 40
2019-09-17 | Acton | u9 | 15:16 | y | 30 | 40
2019-09-17 | Acton | u6 | 15:30 | y | 30 | 40
2019-09-17 | Acton | u17 | 15:54 |  | 30 | 40
2019-09-17 | Acton | u14 | 16:22 | y | 30 | 40
2019-09-17 | Acton | u36 | 16:48 |  | 30 | 40
2019-10-02 | Acton | u12 | 13:20 |  | 30 | 40
2019-10-02 | Acton | u14 | 14:51 |  | 30 | 40
2019-10-02 | Acton | u36 | 15:46 |  | 30 | 40
2019-10-15 | Acton | u12 | 11:54 | y | 30 | 40
2019-10-15 | Acton | u14 | 13:17 | n | 30 | 40
2019-10-15 | Acton | u36 | 14:14 | y | 30 | 40
2019-11-04 | Acton | u12 | 11:48 | y | 30 | 40
2019-11-04 | Acton | u14 | 13:12 | y | 30 | 50
2019-11-04 | Acton | u36 | 14:36 | n | 50 | 60
2019-11-19 | Acton | u12 | 12:57 | n | 35 | 30
2019-11-19 | Acton | u36 | 13:52 | n | 35 | 30
Note on E1: Beaulieu, Jake: y = yes n = no
Note on C30: Trygstad, Paul: 15 site survey sites
Note on C31: Trygstad, Paul: 15 site survey sites
Note on C32: Trygstad, Paul: 15 site survey sites
Note on C33: Trygstad, Paul: 15 site survey sites

## sonde cal
Date | Calibration Type | Sonde ID | DO (5% from 100%) | Conductivity (10% from 1.413) | Turbidity 0 (10%) | Turbidity 126 (10%) | Chlorophyll (10% from 0) | pH 7 (+/-0.1) | pH 10 (+/-0.1) | ORP (10% of 237)(10% of 200) | Data checked green
2019-03-25 | Pre | STD-12 | 97.6 | 1.414 | 0.0. | 126.2 | 0.3 | 7 | 10 | 200 | Yes
2019-03-28 | Post | STD-12 | 98.4 | 1.424 | 0 | 126.4 | 0.3 | 7.09 | 9.96 | 201.5 | Yes
2019-04-09 | Pre | STD-12 | 97.3 | 1.413 | 0 | 123.8 | 0 | 7 | 10.01 | 200 | Yes
2019-04-12 | Post | STD-12 | 101.9 | 1.417 | -0.1 | 124.3 | 0.6 | 7.24 | 10.14 | 197.4 | No
2019-04-23 | Pre | STD-12 | 97.4 | 1.413 | 0 | 126 | 0 | 7 | 10 | 200.1 | Yes
2019-04-25 | Post | STD-12 | 99.5 | 1.408 | -0.1 | 128.6 | 0.1 | 7.17 | 10.01 | 199.2 | No
2019-05-07 | Pre | STD-12 | 98.1 | 1.413 | 0 | 125 | 0 | 7 | 10 | 200.1 | Yes
2019-05-09 | Post | STD-12 | 99.9 | 1.496 | -0.1 | 122.7 | 0 | 7.02 | 9.98 | 198.7 | Yes
2019-05-20 | Pre | STD-12 | 97.6 | 1.413 | 0 | 126.2 | 0.2 | 7 | 10 | 200 | Yes
2019-05-22 | Post | STD-12 | 102.7 | 1.377 | 0.1 | 126.7 | 0.7 | 7.06 | 9.98 | 197.1 | Yes
2019-06-03 | Pre | STD-12 | 98.1 | 1.413 | 0.1 | 126.2 | -0.2 | 7 | 10 | 200.2 | Yes
2019-06-05 | Post | STD-12 | 98 | 1.263 | 1.8 | 126.8 | -0.1 | 7.03 | 9.97 | 202.4 | No
2019-06-10 | Pre | STD-12 | 97.5 | 1.413 | 0 | 126 | 0 | 7 | 10 | 200 | Yes
2019-06-12 | Post | STD-12 | 98.8 | 1.413 | 0 | 125.7 | 0.3 | 7.1 | 10.06 | 198.9 | Yes
2019-06-25 | Pre | STD-12 | 97.9 | 1.413 | 0 | 126 | -0.2 | 7 | 10 | 200 | Yes
2019-06-27 | Post | STD-12 | 100.8 | 1.412 | -0.1 | 123.6 | -0.5 | 7.2 | 9.75 | 196.6 | No
2019-07-10 | Pre | STD-12 | 97.8 | 1.413 | 0 | 126 | 0.3 | 7 | 10 | 200 | Yes
2019-07-12 | Post | STD-12 | 100.8 | 1.412 | -0.1 | 125.4 | 0.6 | 7.01 | 9.95 | 198 | Yes
2019-07-17 | Pre | STD-12 | 97.4 | 1.413 | 0 | 126 | -0.5 | 7 | 10 | 200 | Yes
2019-07-22 | Post | STD-12 | 97.7 | 1.43 | -0.4 | 112.6 | 0.1 | 7.12 | 10 | 196.6 | No
2019-07-22 | Pre | STD-12 | 97.7 | 1.413 | 0 | 126 | -0.1 | 7 | 10 | 200.1 | Yes
2018-07-29 | Post | STD-12 | 98.9 | 1.404 | 0.1 | 126.1 | -0.2 | 6.64 | 10.06 | 200.3 | No
2019-08-05 | Pre | STD-12 | 97.3 | 1.413 | 0 | 126 | 0 | 7 | 10 | 200 | Yes
2019-08-08 | Post | STD-12 | 101 | 1.344 | -0.2 | 128.9 | 0 | 7.21 | 10.07 | 202 | No
2019-08-19 | Pre | STD-12 | 97.7 | 1.413 | 0.1 | 126 | 0.1 | 7 | 10 | 200 | Yes
2019-08-21 | Post | STD-12 | 99.6 | 1.43 | 0 | 125.1 | 0.9 | 7.12 | 9.87 | 197.7 | No
2019-09-04 | Pre | STD-12 | 97.7 | 1.413 | 0 | 126 | 0 | 7 | 10 | 200 | Yes
2019-09-06 | Post | STD-12 | 101.8 | 1.343 | -0.1 | 125.9 | -0.4 | 6.99 | 9.93 | 198 | Yes
2019-09-16 | Pre | STD-12 | 98.5 | 1.413 | -0.1 | 126.1 | -0.2 | 7 | 10 | 200 | Yes
2019-09-19 | Post | STD-12 | 101.4 | 1.331 | -0.8 | 128.1 | -0.2 | 7.29 | 9.85 | 197.5 | No
2019-10-01 | Pre | STD-12 | 98.2 | 1.413 | 0 | 126 | -0.1 | 7 | 10 | 200 | Yes
2019-10-04 | Post | STD-12 | 103.3 | 1.444 | 0 | 125.2 | 0.1 | 7 | 9.85 | 204.7 | No
2019-10-14 | Pre | STD-12 | 97.4 | 1.413 | 0 | 126 | 0.1 | 7 | 10 | 200 | Yes
2019-10-16 | Post | STD-12 | 100 | 1.413 | 0 | 126.2 | -0.2 | 7.2 | 9.85 | 197.3 | No
2019-11-01 | Pre | STD-12 | 98 | 1.413 | 0 | 126 | -0.5 | 7.01 | 10 | 200
2019-11-06 | Post | STD-12 | 102.9 | 1.394 | 0 | 125.3 | 0 | 7.88 | 9.31 | 196.5
| Pre | STD-12 | 97.3 | 1.413 | 0 | 126 | 0.2 | 7 | 10 | 200
| Post | STD-12 | 100 | 1.409 | -0.1 | 125.7 | 0.1 | 8.77 | 8.63 | 194.7
Note on M5: Trygstad, Paul: pH sensor post calibrated out of range.
Note on M7: Trygstad, Paul: pH10 post calibrated out of range. pH probe was changed on 4/25/19 after this post calibration failure.
Note on M13: Trygstad, Paul: Conductivity probe post-calibrated out of range
Note on M17: Trygstad, Paul: pH7 and pH10 post calibrated out of range
Note on M21: Trygstad, Paul: pH7 and Turbidity126 post checked out of range
Note on M23: Trygstad, Paul: pH7 post calibrated out of range
Note on K24: Trygstad, Paul: New standard solution with new calibration value. PT
Note on M25: Trygstad, Paul: pH7 sensor post calibrated out of range
Note on M27: Trygstad, Paul: pH7 and pH10 sensors post-calibrated out of range
Note on M31: Trygstad, Paul: pH7 and pH10 post calibrated out or range
Note on G33: Trygstad, Paul: Noted that turbidity probe may need changing, but not noted whether it was changed or not.
Note on M33: Trygstad, Paul: pH10 sensor post calibrated out of range
Note on M35: Trygstad, Paul: pH7 and pH10 post calibrated out of range

## sondeData
Lake | Site | Sample.Date | Sample.depth.ft | Sample.depth.m | Temp.C | DO.percent | DO.mg/L | sp.Cond.us/cm | pH | ORP | chl.a | Turbidity.ntu | flag.DO.percent | flag.DO.mg/L | flag.sp.Cond.us/cm | flag.pH | flag.ORP | flag.chl.a | flag.Turbidity.ntu
Acton | U12 | 2019-03-27 | 0.32808 | 0.1 | 8.3 | 141.6 | 16.57 | 0.479 | 8.02 | 98.8 | 25.4 | 6.7
Acton | U12 | 2019-03-27 | 3.2808 | 1 | 8.14 | 141.2 | 16.59 | 0.479 | 8 | 106 | 33 | 6.7
Acton | U12 | 2019-03-27 | 6.5617 | 2 | 8.07 | 132.2 | 15.88 | 0.481 | 8.07 | 106.7 | 31.4 | 6.2
Acton | U12 | 2019-03-27 | 9.8425 | 3 | 7.45 | 123.5 | 14.88 | 0.482 | 8.02 | 110.9 | 27.3 | 6.4
Acton | U12 | 2019-03-27 | 13.1234 | 4 | 7.41 | 122.1 | 14.63 | 0.482 | 8.07 | 110.8 | 27.5 | 6.5
Acton | U12 | 2019-03-27 | 16.4042 | 5 | 7.38 | 122.1 | 14.67 | 0.482 | 8.1 | 111.5 | 25.7 | 6.4
Acton | U12 | 2019-03-27 | 19.685 | 6 | 7.32 | 118.4 | 14.22 | 0.484 | 8.14 | 112.7 | 23.9 | 6.7
Acton | U12 | 2019-03-27 | 22.9659 | 7 | 7.02 | 112.4 | 13.62 | 0.485 | 8.12 | 115 | 19.7 | 6.6
Acton | U12 | 2019-03-27 | 26.2467 | 8 | 6.96 | 163.6 | 12.7 | 0.49 | 8.12 | 115.9 | 21.1 | 8.9
Acton | U14 | 2019-03-27 | 0.32808 | 0.1 | 8.02 | 115.2 | 12.02 | 0.505 | 8.36 | 138.6 | 7.2 | 11.8
Acton | U14 | 2019-03-27 | 3.2808 | 1 | 7.24 | 108.6 | 13.14 | 0.526 | 8.32 | 141.6 | 6.2 | 11.3
Acton | U36 | 2019-03-27 | 0.32808 | 0.1 | 8.81 | 131.8 | 14.88 | 0.485 | 7.97 | 91 | 11.4 | 8.5
Acton | U36 | 2019-03-27 | 3.2808 | 1 | 8.71 | 130.1 | 15.17 | 0.485 | 7.97 | 69.6 | 17.7 | 9.4
Acton | U12 | 2019-04-10 | 0.32808 | 0.1 | 13.38 | 110.5 | 11.54 | 0.452 | 8.31 | 148.6 | 25.8 | 7.1 |  |  |  | 1
Acton | U12 | 2019-04-10 | 3.2808 | 1 | 13.01 | 150.6 | 15.83 | 0.451 | 8.3 | 150 | 31.1 | 7.7 |  |  |  | 1
Acton | U12 | 2019-04-10 | 6.5617 | 2 | 12.7 | 137.4 | 14.65 | 0.454 | 8.28 | 152.5 | 23.3 | 7.9 |  |  |  | 1
Acton | U12 | 2019-04-10 | 9.8425 | 3 | 12.15 | 125.8 | 13.57 | 0.457 | 8.25 | 155.4 | 14.3 | 7.9 |  |  |  | 1
Acton | U12 | 2019-04-10 | 13.1234 | 4 | 11.52 | 116.4 | 12.76 | 0.455 | 8.22 | 156.9 | 10.7 | 7.9 |  |  |  | 1
Acton | U12 | 2019-04-10 | 16.4042 | 5 | 10.6 | 103.9 | 11.61 | 0.452 | 8.19 | 159.3 | 9.1 | 9.7 |  |  |  | 1
Acton | U12 | 2019-04-10 | 19.685 | 6 | 9.27 | 94.7 | 10.82 | 0.448 | 8.09 | 163.5 | 7.9 | 9.7 |  |  |  | 1
Acton | U12 | 2019-04-10 | 22.9659 | 7 | 7.3 | 79.4 | 9.72 | 0.434 | 8.03 | 166.4 | 5.7 | 12.7 |  |  |  | 1
Acton | U12 | 2019-04-10 | 26.2467 | 8 | 7.03 | 72.6 | 8.82 | 0.434 | 7.75 | 161.8 | 9.3 | 24.2 |  |  |  | 1
Acton | U14 | 2019-04-10 | 0.32808 | 0.1 | 13.29 | 113.1 | 11.83 | 0.485 | 8.39 | 110.8 | 10.9 | 19.8 |  |  |  | 1
Acton | U14 | 2019-04-10 | 3.2808 | 1 | 13.17 | 112.8 | 11.86 | 0.486 | 8.37 | 114.4 | 13 | 20.5 |  |  |  | 1
Acton | U36 | 2019-04-10 | 0.32808 | 0.1 | 13.59 | 118.2 | 12.29 | 0.479 | 8.65 | 115.9 | 10.9 | 20.2 |  |  |  | 1
Acton | U36 | 2019-04-10 | 3.2808 | 1 | 13.5 | 120 | 12.49 | 0.478 | 8.57 | 121.6 | 15.5 | 21.1 |  |  |  | 1
Acton | U12 | 2019-04-24 | 0.32808 | 0.1 | 14.3 | 111.1 | 11.37 | 0.401 | 7.24 | 61.9 | 26 | 32 |  |  |  | 1
Acton | U12 | 2019-04-24 | 3.2808 | 1 | 14.07 | 107.4 | 11.05 | 0.399 | 7.22 | 7 | 21.3 | 35.6 |  |  |  | 1
Acton | U12 | 2019-04-24 | 6.5617 | 2 | 13.53 | 104.1 | 10.82 | 0.39 | 7.26 | 75.1 | 22.2 | 43.1 |  |  |  | 1
Acton | U12 | 2019-04-24 | 9.8425 | 3 | 12.57 | 100.6 | 10.68 | 0.371 | 7.28 | 83.3 | 21.5 | 61.5 |  |  |  | 1
Acton | U12 | 2019-04-24 | 13.1234 | 4 | 12.15 | 95.3 | 10.23 | 0.366 | 7.33 | 93.8 | 20.4 | 72.3 |  |  |  | 1
Acton | U12 | 2019-04-24 | 16.4042 | 5 | 10.24 | 88.9 | 9.95 | 0.324 | 7.41 | 100.2 | 22.9 | 117.5 |  |  |  | 1
Acton | U12 | 2019-04-24 | 19.685 | 6 | 9.33 | 86.1 | 9.85 | 0.303 | 7.43 | 103.8 | 25.8 | 133.3 |  |  |  | 1
Acton | U12 | 2019-04-24 | 22.9659 | 7 | 8.27 | 83 | 9.77 | 0.272 | 7.42 | 113.6 | 31.9 | 165.3 |  |  |  | 1
Acton | U12 | 2019-04-24 | 26.2467 | 8 | 7.82 | 80.3 | 9.65 | 0.253 | 7.4 | 118 | 37.3 | 200.3 |  |  |  | 1
Acton | U14 | 2019-04-24 | 0.32808 | 0.1 | 12.25 | 75.3 | 8.06 | 0.431 | 7.82 | 95.8 | 9 | 47.1 |  |  |  | 1
Acton | U14 | 2019-04-24 | 3.2808 | 1 | 12 | 88 | 9.49 | 0.417 | 7.8 | 98.2 | 11.4 | 62.4 |  |  |  | 1
Acton | U36 | 2019-04-24 | 0.32808 | 0.1 | 12.94 | 86 | 9.06 | 0.456 | 7.94 | 135 | 6.3 | 32.7 |  |  |  | 1
Acton | U36 | 2019-04-24 | 3.2808 | 1 | 11.95 | 85.7 | 9.25 | 0.451 | 7.89 | 132.1 | 12.2 | 71.4 |  |  |  | 1
Acton | U12 | 2019-05-08 | 0.32808 | 0.1 | 19.45 | 158.8 | 14.48 | 0.353 | 8.84 | 152.2 | 16.9 | 14.4
Acton | U12 | 2019-05-08 | 3.2808 | 1 | 18.62 | 144.9 | 13.55 | 0.356 | 8.69 | 156.6 | 18.7 | 15.4
Acton | U12 | 2019-05-08 | 6.5617 | 2 | 15.02 | 99.3 | 10.01 | 0.392 | 8.01 | 171.7 | 5.8 | 17.7
Acton | U12 | 2019-05-08 | 9.8425 | 3 | 14.26 | 72 | 7.39 | 0.427 | 7.94 | 175.7 | 4.2 | 16.2
Acton | U12 | 2019-05-08 | 13.1234 | 4 | 14.03 | 68.5 | 7.05 | 0.43 | 7.92 | 178 | 4.5 | 16.7
Acton | U12 | 2019-05-08 | 16.4042 | 5 | 13.06 | 60.3 | 6.37 | 0.412 | 7.84 | 180.9 | 4.3 | 15.3
Acton | U12 | 2019-05-08 | 19.685 | 6 | 12.59 | 49.1 | 5.24 | 0.414 | 7.77 | 183.4 | 5.8 | 13.3
Acton | U12 | 2019-05-08 | 22.9659 | 7 | 12.33 | 42.2 | 4.48 | 0.42 | 7.75 | 184.5 | 6.1 | 12.6
Acton | U12 | 2019-05-08 | 26.2467 | 8 | 11.87 | 21.1 | 2.32 | 0.433 | 7.72 | 131.8 | 6.2 | 14.2
Acton | U14 | 2019-05-08 | 0.32808 | 0.1 | 20.07 | 191.6 | 17.42 | 0.4 | 8.98 | 121.5 | 37.5 | 17
Acton | U14 | 2019-05-08 | 3.2808 | 1 | 19.73 | 157.6 | 14.41 | 0.412 | 8.78 | 127 | 29.9 | 20.3
Acton | U36 | 2019-05-08 | 0.32808 | 0.1 | 19.74 | 164.8 | 15.02 | 0.387 | 8.82 | 114.5 | 18.5 | 17.1
Acton | U36 | 2019-05-08 | 3.2808 | 1 | 19.02 | 150.8 | 13.79 | 0.403 | 8.78 | 123 | 24 | 20.8
Acton | U12 | 2019-05-21 | 0.32808 | 0.1 | 19.66 | 104.6 | 9.57 | 0.341 | 8.84 | 120.2 | 19.3 | 4.7
Acton | U12 | 2019-05-21 | 3.2808 | 1 | 19.62 | 140.8 | 12.84 | 0.341 | 8.85 | 122.5 | 32.1 | 5.1
Acton | U12 | 2019-05-21 | 6.5617 | 2 | 19.46 | 130.6 | 12.14 | 0.343 | 8.79 | 124.8 | 23.9 | 5.4
Acton | U12 | 2019-05-21 | 9.8425 | 3 | 18.39 | 79.3 | 7.43 | 0.371 | 8.29 | 136.3 | 18.1 | 8.6
Acton | U12 | 2019-05-21 | 13.1234 | 4 | 15.55 | 22.7 | 2.37 | 0.388 | 7.7 | 148.8 | 16.5 | 5.2
Acton | U12 | 2019-05-21 | 16.4042 | 5 | 14.42 | 6.5 | 0.67 | 0.398 | 7.63 | 149.8 | 16.5 | 3.9
Acton | U12 | 2019-05-21 | 19.685 | 6 | 13.99 | 4.7 | 0.5 | 0.403 | 7.61 | 148.6 | 12.7 | 4.1
Acton | U12 | 2019-05-21 | 22.9659 | 7 | 13.1 | 3.2 | 0.34 | 0.406 | 7.63 | 135.7 | 9.1 | 5.6
Acton | U12 | 2019-05-21 | 26.2467 | 8 | 12.13 | 2.8 | 0.3 | 0.418 | 7.58 | -36.9 | 16.4 | 29.8
Acton | U14 | 2019-05-21 | 0.32808 | 0.1 | 18.54 | 115.4 | 10.82 | 0.376 | 8.66 | 94.2 | 17.8 | 16.1
Acton | U14 | 2019-05-21 | 3.2808 | 1 | 18.5 | 116.3 | 10.87 | 0.376 | 8.65 | 95.8 | 19.2 | 17.3
Acton | U36 | 2019-05-21 | 0.32808 | 0.1 | 19.08 | 123.9 | 11.45 | 0.364 | 8.75 | 84.3 | 23.9 | 19.4
Acton | U36 | 2019-05-21 | 3.2808 | 1 | 18.3 | 114.7 | 10.73 | 0.373 | 8.66 | 93.4 | 23 | 22.4
Acton | U12 | 2019-06-04 | 0.32808 | 0.1 | 23.25 | 139.1 | 11.83 | 0.377 | 8.74 | 158.6 | 12.6 | 3.6 |  |  | 1
Acton | U12 | 2019-06-04 | 3.2808 | 1 | 23.22 | 137.8 | 11.76 | 0.377 | 8.73 | 145 | 19.9 | 3.9 |  |  | 1
Acton | U12 | 2019-06-04 | 6.5617 | 2 | 21.78 | 80 | 7.48 | 0.394 | 8.24 | 150.1 | 16.3 | 5.3 |  |  | 1
Acton | U12 | 2019-06-04 | 9.8425 | 3 | 20.62 | 38.1 | 3.4 | 0.397 | 7.9 | 154 | 12.7 | 6.2 |  |  | 1
Acton | U12 | 2019-06-04 | 13.1234 | 4 | 19.2 | 16.3 | 1.54 | 0.404 | 7.69 | 158.5 | 10.2 | 11.7 |  |  | 1
Acton | U12 | 2019-06-04 | 16.4042 | 5 | 16.85 | 3.2 | 0.31 | 0.394 | 7.53 | 157 | 7.8 | 4.5 |  |  | 1
Acton | U12 | 2019-06-04 | 19.685 | 6 | 13.88 | 2.3 | 0.25 | 0.414 | 7.49 | 159.7 | 4.5 | 4.4 |  |  | 1
Acton | U12 | 2019-06-04 | 22.9659 | 7 | 12.98 | 2.3 | 0.24 | 0.42 | 7.47 | -19.7 | 3.6 | 4.7 |  |  | 1
Acton | U12 | 2019-06-04 | 26.2467 | 8 | 12.67 | 2 | 0.22 | 0.434 | 7.36 | -119.9 | 4.4 | 3.7 |  |  | 1
Acton | U14 | 2019-06-04 | 0.32808 | 0.1 | 22.87 | 123.5 | 10.61 | 0.396 | 8.51 | 119.3 | 11.2 | 9.6 |  |  | 1
Acton | U14 | 2019-06-04 | 3.2808 | 1 | 22.75 | 122.9 | 10.58 | 0.398 | 8.49 | 118.7 | 10.7 | 9.1 |  |  | 1
Acton | U36 | 2019-06-04 | 0.32808 | 0.1 | 23.45 | 121.8 | 10.35 | 0.389 | 8.62 | 140.1 | 11.6 | 9.3 |  |  | 1
Acton | U36 | 2019-06-04 | 3.2808 | 1 | 23.4 | 136.9 | 11.62 | 0.389 | 8.55 | 117.6 | 15.7 | 14.8 |  |  | 1
Acton | U12 | 2019-06-11 | 0.32808 | 0.1 | 23.27 | 132.2 | 11.26 | 0.439 | 8.79 | 34.3 | 20.7 | 6.2
Acton | U12 | 2019-06-11 | 3.2808 | 1 | 21.8 | 104.5 | 9.25 | 0.442 | 8.57 | 33.7 | 35.3 | 8.5
Acton | U12 | 2019-06-11 | 6.5617 | 2 | 21.7 | 89.5 | 7.86 | 0.444 | 8.48 | 32.1 | 25.4 | 7.7
Acton | U12 | 2019-06-11 | 9.8425 | 3 | 21.52 | 84.4 | 7.45 | 0.445 | 8.42 | 30.3 | 22.3 | 9.8
Acton | U12 | 2019-06-11 | 13.1234 | 4 | 21.39 | 76.8 | 6.82 | 0.448 | 8.34 | 31.1 | 22.4 | 9.7
Acton | U12 | 2019-06-11 | 16.4042 | 5 | 20.51 | 53.3 | 4.85 | 0.453 | 8.07 | 37.3 | 18.5 | 8.8
Acton | U12 | 2019-06-11 | 19.685 | 6 | 15.55 | 7.8 | 0.83 | 0.471 | 7.65 | 44.5 | 8.3 | 7.5
Acton | U12 | 2019-06-11 | 22.9659 | 7 | 13.17 | 4.3 | 0.45 | 0.496 | 8.09 | -129.9 | 5.4 | 4.9
Acton | U12 | 2019-06-11 | 25.9186 | 7.9 | 12.71 | 3.2 | 0.38 | 0.513 | 7.95 | -163.8 | 4.9 | 4.7
Acton | U14 | 2019-06-11 | 0.32808 | 0.1 | 24.3 | 129.5 | 10.84 | 0.446 | 8.75 | 9 | 17.8 | 8.4
Acton | U14 | 2019-06-11 | 3.2808 | 1 | 21.95 | 111.4 | 9.69 | 0.467 | 8.69 | 8.5 | 22.5 | 15.7
Acton | U36 | 2019-06-11 | 0.32808 | 0.1 | 24.09 | 122.8 | 10.31 | 0.443 | 8.83 | -10.1 | 16.9 | 10.4
Acton | U36 | 2019-06-11 | 3.2808 | 1 | 23.34 | 146.5 | 12.51 | 0.497 | 8.58 | 3.9 | 19.7 | 24.6 |  |  |  | 1
Acton | U12 | 2019-06-26 | 0.32808 | 0.1 | 28.03 | 157.8 | 12.33 | 0.351 | 9.22 | -8.3 | 36.8 | 25.4 |  |  |  | 1
Acton | U12 | 2019-06-26 | 3.2808 | 1 | 25.73 | 373 | 30.4 | 0.37 | 9.09 | 3.4 | 210.2 | 26.7 |  |  |  | 1
Acton | U12 | 2019-06-26 | 6.5617 | 2 | 23.85 | 193.5 | 16.13 | 0.394 | 8.69 | 22.4 | 36.7 | 11.1 |  |  |  | 1
Acton | U12 | 2019-06-26 | 9.8425 | 3 | 21.67 | 66.6 | 5.82 | 0.422 | 8.1 | 45 | 10.6 | 10.5 |  |  |  | 1
Acton | U12 | 2019-06-26 | 13.1234 | 4 | 21.02 | 59.7 | 5.1 | 0.428 | 7.94 | 55.8 | 5.6 | 12.7 |  |  |  | 1
Acton | U12 | 2019-06-26 | 16.4042 | 5 | 19.5 | 26.1 | 2.37 | 0.454 | 7.65 | 72 | 4.3 | 16.8 |  |  |  | 1
Acton | U12 | 2019-06-26 | 19.685 | 6 | 18.59 | 10.8 | 0.97 | 0.481 | 7.44 | 85.5 | 7 | 15.6 |  |  |  | 1
Acton | U12 | 2019-06-26 | 22.9659 | 7 | 17.3 | 17.3 | 0.7 | 0.503 | 7.44 | 84.1 | 7.2 | 27.7 |  |  |  | 1
Acton | U12 | 2019-06-26 | 25.9186 | 7.9 | 15.27 | 8.6 | 0.9 | 0.532 | 9.19 | -63 | 6.2 | 13.4 |  |  |  | 1
Acton | U14 | 2019-06-26 | 0.32808 | 0.1 | 25.44 | 111.9 | 9.17 | 0.431 | 8.81 | 15.1 | 31 | 16 |  |  |  | 1
Acton | U14 | 2019-06-26 | 3.2808 | 1 | 23.9 | 168 | 14.2 | 0.441 | 8.64 | 27 | 36.9 | 24.9 |  |  |  | 1
Acton | U36 | 2019-06-26 | 0.32808 | 0.1 | 25.22 | 194.8 | 16 | 0.428 | 9.06 | 33.7 | 17.4 | 11.8 |  |  |  | 1
Acton | U36 | 2019-06-26 | 3.2808 | 1 | 23.79 | 142.5 | 12 | 0.454 | 8.67 | 51.8 | 25.6 | 19.8 |  |  |  | 1
Acton | U12 | 2019-07-11 | 0.32808 | 0.1 | 30.31 | 201 | 15.09 | 0.368 | 8.85 | 56 | 22.4 | 4.5
Acton | U12 | 2019-07-11 | 3.2808 | 1 | 30.26 | 205.7 | 15.47 | 0.368 | 8.92 | 35.6 | 27.7 | 4.8
Acton | U12 | 2019-07-11 | 6.5617 | 2 | 29.84 | 201.5 | 15.24 | 0.37 | 8.82 | 38.1 | 29.3 | 5.3
Acton | U12 | 2019-07-11 | 9.8425 | 3 | 28.51 | 162.7 | 12.66 | 0.373 | 8.6 | 47.2 | 27.2 | 5.1
Acton | U12 | 2019-07-11 | 13.1234 | 4 | 22.77 | 11.7 | 1.03 | 0.438 | 7.85 | 84.6 | 16 | 9.3
Acton | U12 | 2019-07-11 | 16.4042 | 5 | 19.91 | 6.2 | 0.57 | 0.447 | 7.76 | 76.6 | 9.9 | 11.6
Acton | U12 | 2019-07-11 | 19.685 | 6 | 18.03 | 4.9 | 0.45 | 0.475 | 7.79 | 66.4 | 8.5 | 15.7
Acton | U12 | 2019-07-11 | 22.9659 | 7 | 16.95 | 5.1 | 0.5 | 0.496 | 8.01 | 41.5 | 8.2 | 24.1
Acton | U14 | 2019-07-11 | 0.32808 | 0.1 | 29.99 | 152.8 | 11.55 | 0.412 | 8.45 | 96.3 | 25.6 | 22.5
Acton | U14 | 2019-07-11 | 3.2808 | 1 | 28.46 | 93.7 | 7.32 | 0.4 | 8.26 | 85.6 | 27.8 | 19.8
Acton | U14 | 2019-07-11 | 3.937 | 1.2 | 28.14 | 75.1 | 6.11 | 0.404 | 8.07 | 84.9 | 27.4 | 32.5
Acton | U36 | 2019-07-11 | 0.32808 | 0.1 | 31.36 | 175.2 | 13.01 | 0.399 | 8.64 | 53.5 | 22.9 | 26.1
Acton | U36 | 2019-07-11 | 3.2808 | 1 | 28.02 | 61 | 4.8 | 0.411 | 8.06 | 77.8 | 28.1 | 44.9
Acton | U12 | 2019-07-18 | 0.32808 | 0.1 | 30.4 | 245.3 | 18.3 | 0.349 | 9.1 | 41.5 | 27.6 | 7.9 |  |  |  | 1 |  |  | 1
Acton | U12 | 2019-07-18 | 3.2808 | 1 | 28.95 | 190.5 | 14.64 | 0.356 | 8.96 | 35 | 56.3 | 8.5 |  |  |  | 1 |  |  | 1
Acton | U12 | 2019-07-18 | 6.5617 | 2 | 28.47 | 122.5 | 9.5 | 0.368 | 8.56 | 48.1 | 33.2 | 8 |  |  |  | 1 |  |  | 1
Acton | U12 | 2019-07-18 | 9.8425 | 3 | 27.17 | 28.2 | 2.24 | 0.392 | 7.93 | 76.6 | 19.6 | 10.9 |  |  |  | 1 |  |  | 1
Acton | U12 | 2019-07-18 | 13.1234 | 4 | 24.73 | 8 | 0.67 | 0.429 | 7.67 | 88.2 | 15.4 | 8.5 |  |  |  | 1 |  |  | 1
Acton | U12 | 2019-07-18 | 16.4042 | 5 | 19.76 | 4.7 | 0.44 | 0.46 | 7.76 | 65.8 | 9.8 | 12 |  |  |  | 1 |  |  | 1
Acton | U12 | 2019-07-18 | 19.685 | 6 | 18.39 | 4.2 | 0.39 | 0.479 | 7.59 | 73.8 | 10.1 | 16.9 |  |  |  | 1 |  |  | 1
Acton | U12 | 2019-07-18 | 22.9659 | 7 | 17.49 | 3.5 | 0.33 | 0.491 | 7.81 | 52.4 | 10.6 | 17.2 |  |  |  | 1 |  |  | 1
Acton | U12 | 2019-07-18 | 24.6063 | 7.5 | 17.17 | 3.3 | 0.32 | 0.502 | 8.91 | -36.2 | 13.5 | 21.1 |  |  |  | 1 |  |  | 1
Acton | U04 | 2019-07-18 | 0.32808 | 0.1 | 30.14 | 238.9 | 17.9 | 0.353 | 9.17 | 54.5 | 45.4 | 9.2 |  |  |  | 1 |  |  | 1
Acton | U04 | 2019-07-18 | 19.685 | 6 | 18.21 | 9.5 | 0.96 | 0.482 | 7.94 | 78.1 | 11.5 | 18.3 |  |  |  | 1 |  |  | 1
Acton | U08 | 2019-07-18 | 0.32808 | 0.1 | 30.41 | 241.9 | 18.22 | 0.342 | 9.19 | -9.5 | 51.2 | 13.1 |  |  |  | 1 |  |  | 1
Acton | U08 | 2019-07-18 | 22.9659 | 7 | 17.59 | 7.9 | 0.75 | 0.494 | 8.03 | 27.7 | 11.1 | 20.1 |  |  |  | 1 |  |  | 1
Acton | U15 | 2019-07-18 | 0.32808 | 0.1 | 29.85 | 209.4 | 15.75 | 0.352 | 9.14 | -2.3 | 30.5 | 7.2 |  |  |  | 1 |  |  | 1
Acton | U15 | 2019-07-18 | 16.7323 | 5.1 | 20.05 | 7.5 | 0.68 | 0.459 | 7.87 | 42.8 | 8.7 | 14.4 |  |  |  | 1 |  |  | 1
Acton | U11 | 2019-07-18 | 0.32808 | 0.1 | 30.77 | 236.4 | 17.55 | 0.344 | 9.18 | -1.6 | 38.8 | 10.1 |  |  |  | 1 |  |  | 1
Acton | U11 | 2019-07-18 | 16.4042 | 5 | 21.49 | 12 | 1.12 | 0.452 | 8.4 | -14.8 | 13.4 | 27.5 |  |  |  | 1 |  |  | 1
Acton | U04 | 2019-07-23 | 0.32808 | 0.1 | 27.67 | 125.9 | 9.91 | 0.339 | 8.69 | 96.6 | 23.8 | 6.5 |  |  |  | 1
Acton | U04 | 2019-07-23 | 22.9659 | 7 | 17.64 | 5.5 | 0.57 | 0.494 | 9.12 | -54.6 | 15.1 | 22.5 |  |  |  | 1
Acton | U08 | 2019-07-23 | 0.32808 | 0.1 | 27.72 | 125.1 | 9.86 | 0.334 | 8.64 | 38.8 | 28.1 | 7.2 |  |  |  | 1
Acton | U08 | 2019-07-23 | 21.3255 | 6.5 | 18.24 | 9.7 | 0.91 | 0.482 | 7.91 | 46.2 | 10.2 | 23.2 |  |  |  | 1
Acton | U15 | 2019-07-23 | 0.32808 | 0.1 | 27.7 | 139.1 | 10.92 | 0.334 | 8.72 | 37.6 | 30.6 | 8.5 |  |  |  | 1
Acton | U15 | 2019-07-23 | 16.7323 | 5.1 | 20.27 | 8.1 | 0.7 | 0.461 | 7.55 | 85.7 | 8.4 | 20.1 |  |  |  | 1
Acton | U11 | 2019-07-23 | 0.32808 | 0.1 | 27.59 | 98.2 | 7.74 | 0.341 | 8.39 | 53.2 | 18.8 | 9.3 |  |  |  | 1
Acton | U11 | 2019-07-23 | 10.4987 | 3.2 | 27.08 | 75.5 | 6.02 | 0.346 | 8.02 | 69.5 | 19.7 | 15.1 |  |  |  | 1
Acton | U07 | 2019-07-23 | 0.32808 | 0.1 | 28.27 | 132.1 | 10.23 | 0.341 | 8.63 | 40.9 | 19.1 | 14.8 |  |  |  | 1
Acton | U07 | 2019-07-23 | 3.2808 | 1 | 27.62 | 69.8 | 5.9 | 0.355 | 8.06 | 68.7 | 19.5 | 11.8 |  |  |  | 1
Acton | U18 | 2019-07-23 | 0.32808 | 0.1 | 27.99 | 127.8 | 9.98 | 0.339 | 8.6 | 43.4 | 20.2 | 8.1 |  |  |  | 1
Acton | U18 | 2019-07-23 | 14.1076 | 4.3 | 23.38 | 7.7 | 0.64 | 0.435 | 7.7 | 49.4 | 8.2 | 17.5 |  |  |  | 1
Acton | U01 | 2019-07-23 | 0.32808 | 0.1 | 27.85 | 107.1 | 8.34 | 0.345 | 8.37 | 48.2 | 22.7 | 10.2 |  |  |  | 1
Acton | U01 | 2019-07-23 | 13.7795 | 4.2 | 23.59 | 5.8 | 0.48 | 0.432 | 7.47 | 80.4 | 7.2 | 17.3 |  |  |  | 1
Acton | U13 | 2019-07-23 | 0.32808 | 0.1 | 27.72 | 113.4 | 8.91 | 0.345 | 8.41 | 48.1 | 19.8 | 12.3 |  |  |  | 1
Acton | U13 | 2019-07-23 | 13.4514 | 4.1 | 23.7 | 5.8 | 0.49 | 0.43 | 7.45 | 80.3 | 7.9 | 20.9 |  |  |  | 1
Acton | U16 | 2019-07-23 | 0.32808 | 0.1 | 27.72 | 131.9 | 10.34 | 0.341 | 8.57 | 41.2 | 27 | 13.6 |  |  |  | 1
Acton | U16 | 2019-07-23 | 12.3032 | 3.75 | 24.92 | 7.9 | 0.64 | 0.421 | 7.53 | 83 | 7.7 | 19.3 |  |  |  | 1
Acton | U05 | 2019-07-23 | 0.32808 | 0.1 | 27.97 | 151.6 | 11.92 | 0.339 | 8.73 | 36.5 | 31.8 | 15.1 |  |  |  | 1
Acton | U05 | 2019-07-23 | 9.1864 | 2.8 | 26.42 | 36.9 | 3.13 | 0.359 | 7.72 | 82.7 | 21.1 | 52.5 |  |  |  | 1
Acton | U09 | 2019-07-23 | 0.32808 | 0.1 | 28.91 | 154.4 | 11.94 | 0.343 | 8.73 | 37.7 | 23.3 | 18.8 |  |  |  | 1
Acton | U09 | 2019-07-23 | 3.2808 | 1 | 28.15 | 146.9 | 11.43 | 0.344 | 8.68 | 42.4 | 26.1 | 22.8 |  |  |  | 1
Acton | U06 | 2019-07-23 | 0.32808 | 0.1 | 27.98 | 140.3 | 10.95 | 0.345 | 8.59 | 44 | 25.2 | 15.9 |  |  |  | 1
Acton | U06 | 2019-07-23 | 4.2651 | 1.3 | 27.93 | 138.6 | 10.86 | 0.345 | 8.57 | 45.1 | 24.8 | 17.3 |  |  |  | 1
Acton | U17 | 2019-07-23 | 0.32808 | 0.1 | 27.02 | 87 | 6.84 | 0.349 | 8.08 | 65.5 | 20.2 | 21.9 |  |  |  | 1
Acton | U17 | 2019-07-23 | 7.5459 | 2.3 | 25.95 | 30.6 | 2.4 | 0.358 | 7.62 | 87.5 | 19.1 | 69.4 |  |  |  | 1
Acton | U14 | 2019-07-23 | 0.32808 | 0.1 | 27.47 | 120.4 | 9.51 | 0.352 | 8.38 | 52.5 | 22.7 | 25.1 |  |  |  | 1
Acton | U14 | 2019-07-23 | 3.2808 | 1 | 27.43 | 108.6 | 8.72 | 0.353 | 8.38 | 56.4 | 23.1 | 28.7 |  |  |  | 1
Acton | U12 | 2019-07-23 | 0.32808 | 0.1 | 27.76 | 129.8 | 10.19 | 0.331 | 8.73 | 36.2 | 26.3 | 6.4 |  |  |  | 1
Acton | U12 | 2019-07-23 | 3.2808 | 1 | 27.73 | 129.8 | 10.21 | 0.332 | 8.65 | 40.7 | 31.4 | 6.7 |  |  |  | 1
Acton | U12 | 2019-07-23 | 6.5617 | 2 | 27.5 | 95.4 | 7.55 | 0.337 | 8.38 | 51.9 | 23.6 | 8.8 |  |  |  | 1
Acton | U12 | 2019-07-23 | 9.8425 | 3 | 27.32 | 90.4 | 7.17 | 0.342 | 8.28 | 57.1 | 24.8 | 9.5 |  |  |  | 1
Acton | U12 | 2019-07-23 | 13.1234 | 4 | 27.02 | 69.2 | 5.42 | 0.354 | 8.02 | 69.5 | 18.1 | 11.3 |  |  |  | 1
Acton | U12 | 2019-07-23 | 16.4042 | 5 | 21.02 | 6.9 | 0.61 | 0.453 | 7.59 | 81.9 | 7.9 | 11.4 |  |  |  | 1
Acton | U12 | 2019-07-23 | 19.685 | 6 | 18.47 | 4.6 | 0.43 | 0.476 | 7.42 | 91.3 | 9.5 | 16.1 |  |  |  | 1
Acton | U12 | 2019-07-23 | 22.9659 | 7 | 17.82 | 3.6 | 0.35 | 0.485 | 8.59 | -19.7 | 10.2 | 18.8 |  |  |  | 1
Acton | U12 | 2019-07-25 | 0.32808 | 0.1 | 27.34 | 177.5 | 13.27 | 0.335 | 8.92 | 43.5 | 33.7 | 7.7 |  |  |  | 1
Acton | U12 | 2019-07-25 | 3.2808 | 1 | 26.89 | 141.4 | 11.31 | 0.339 | 8.72 | 47.9 | 31.3 | 7.7 |  |  |  | 1
Acton | U12 | 2019-07-25 | 6.5617 | 2 | 26.74 | 131.5 | 10.57 | 0.342 | 8.59 | 51.5 | 28.7 | 9.1 |  |  |  | 1
Acton | U12 | 2019-07-25 | 9.8425 | 3 | 26.38 | 103.1 | 8.26 | 0.348 | 8.31 | 46.6 | 26.1 | 11.1 |  |  |  | 1
Acton | U12 | 2019-07-25 | 13.1234 | 4 | 25.58 | 5.4 | 0.44 | 0.376 | 7.47 | 93.7 | 17.9 | 16.3 |  |  |  | 1
Acton | U12 | 2019-07-25 | 16.4042 | 5 | 20.16 | 3.5 | 0.31 | 0.463 | 7.18 | 107.3 | 9.2 | 11.7 |  |  |  | 1
Acton | U12 | 2019-07-25 | 19.685 | 6 | 18.59 | 3.2 | 0.29 | 0.476 | 7.15 | 105.2 | 10.3 | 15.7 |  |  |  | 1
Acton | U12 | 2019-07-25 | 22.9659 | 7 | 17.61 | 2.7 | 0.26 | 0.492 | 9.14 | -81.5 | 12.7 | 15.5 |  |  |  | 1
Acton | U14 | 2019-07-25 | 0.32808 | 0.1 | 28.61 | 180.5 | 14.01 | 0.339 | 8.81 | 0.7 | 12.9 | 6.7 |  |  |  | 1
Acton | U14 | 2019-07-25 | 3.2808 | 1 | 27.84 | 201.2 | 15.81 | 0.337 | 8.9 | -4.2 | 31.7 | 9.5 |  |  |  | 1
Acton | U36 | 2019-07-25 | 0.32808 | 0.1 | 28.85 | 192.4 | 15.44 | 0.338 | 8.89 | 10.2 | 23.6 | 9.6 |  |  |  | 1
Acton | U36 | 2019-07-25 | 3.2808 | 1 | 27.01 | 189.9 | 15.07 | 0.341 | 8.85 | 7.1 | 29.7 | 17.1 |  |  |  | 1
Acton | U12 | 2019-08-06 | 0.32808 | 0.1 | 28.63 | 170.8 | 13.11 | 0.297 | 9.26 | -30.7 | 25.3 | 5.2 |  |  |  | 1
Acton | U12 | 2019-08-06 | 3.2808 | 1 | 28.62 | 168.1 | 13.01 | 0.297 | 9.24 | -30.6 | 27.1 | 5.2 |  |  |  | 1
Acton | U12 | 2019-08-06 | 6.5617 | 2 | 27.65 | 70.9 | 5.68 | 0.317 | 8.58 | -27.7 | 25.1 | 4.9 |  |  |  | 1
Acton | U12 | 2019-08-06 | 9.8425 | 3 | 26.31 | 6.9 | 0.55 | 0.341 | 8.09 | -33.5 | 15.5 | 6.7 |  |  |  | 1
Acton | U12 | 2019-08-06 | 13.1234 | 4 | 25.43 | 4.6 | 0.38 | 0.362 | 7.84 | -41 | 9.9 | 5.5 |  |  |  | 1
Acton | U12 | 2019-08-06 | 16.4042 | 5 | 20.7 | 3.8 | 0.33 | 0.455 | 7.53 | -29.9 | 8.1 | 12.4 |  |  |  | 1
Acton | U12 | 2019-08-06 | 19.685 | 6 | 19.37 | 3.1 | 0.28 | 0.484 | 8.42 | -149.8 | 14.8 | 39.9 |  |  |  | 1
Acton | U12 | 2019-08-06 | 22.9659 | 7 | 18.17 | 2.9 | 0.3 | 0.496 | 8.44 | -168.8 | 16.1 | 34.8 |  |  |  | 1
Acton | U14 | 2019-08-06 | 0.32808 | 0.1 | 28.23 | 173.3 | 13.52 | 0.299 | 9.25 | -36 | 20 | 16.2 |  |  |  | 1
Acton | U14 | 2019-08-06 | 3.2808 | 1 | 28.15 | 172.4 | 13.44 | 0.299 | 9.29 | -35.2 | 29.9 | 19.6 |  |  |  | 1
Acton | U36 | 2019-08-06 | 0.32808 | 0.1 | 28.64 | 180.9 | 14.08 | 0.299 | 9.26 | -50.2 | 25.6 | 20.4 |  |  |  | 1
Acton | U36 | 2019-08-06 | 3.2808 | 1 | 28.23 | 162 | 12.58 | 0.3 | 9.21 | -50.4 | 32.6 | 27.1 |  |  |  | 1
Acton | U04 | 2019-08-20 | 0.32808 | 0.1 | 29.86 | 213 | 16.13 | 0.29 | 9.17 | 17.3 | 17.9 | 5.7 |  |  |  | 1
Acton | U04 | 2019-08-20 | 19.0289 | 5.8 | 20.21 | 9.5 | 0.85 | 0.493 | 9.3 | -138.9 | 10.9 | 22.7 |  |  |  | 1
Acton | U07 | 2019-08-20 | 0.32808 | 0.1 | 29.87 | 217.9 | 16.51 | 0.288 | 9.18 | -8.1 | 23.5 | 6 |  |  |  | 1
Acton | U07 | 2019-08-20 | 1.6404 | 0.5 | 29.8 | 211.1 | 16.03 | 0.288 | 9.24 | -4.7 | 29.6 | 8.2 |  |  |  | 1
Acton | U18 | 2019-08-20 | 0.32808 | 0.1 | 27.66 | 123.8 | 9.65 | 0.3 | 8.91 | -4.6 | 27.3 | 7.3 |  |  |  | 1
Acton | U18 | 2019-08-20 | 12.7953 | 3.9 | 25.82 | 9.6 | 0.75 | 0.346 | 8.31 | -6.8 | 14.1 | 21.2 |  |  |  | 1
Acton | U14 | 2019-08-20 | 0.32808 | 0.1 | 29.19 | 227.2 | 17.56 | 0.287 | 9.27 | -5.6 | 53.6 | 12.5 |  |  |  | 1
Acton | U14 | 2019-08-20 | 3.2808 | 1 | 28.64 | 150.3 | 11.63 | 0.296 | 9 | 3.6 | 43.6 | 31.7 |  |  |  | 1
Acton | U06 | 2019-08-20 | 0.32808 | 0.1 | 28.94 | 205.8 | 15.79 | 0.291 | 9.2 | 5.5 | 30.9 | 8.8 |  |  |  | 1
Acton | U06 | 2019-08-20 | 2.9528 | 0.9 | 28.73 | 208.1 | 16.1 | 0.291 | 9.24 | 1.3 | 45.6 | 9.6 |  |  |  | 1
Acton | U17 | 2019-08-20 | 0.32808 | 0.1 | 29.57 | 224.9 | 17.19 | 0.284 | 9.3 | -9 | 24.1 | 6.4 |  |  |  | 1
Acton | U17 | 2019-08-20 | 6.5617 | 2 | 28.41 | 179.4 | 13.87 | 0.291 | 9.15 | -4.2 | 35.5 | 10.4 |  |  |  | 1
Acton | U09 | 2019-08-20 | 0.32808 | 0.1 | 29.28 | 215.9 | 16.55 | 0.293 | 9.23 | -3.6 | 49.2 | 19.7 |  |  |  | 1
Acton | U05 | 2019-08-20 | 0.32808 | 0.1 | 29.4 | 203.7 | 15.58 | 0.29 | 9.21 | -4.4 | 28.9 | 8.8 |  |  |  | 1
Acton | U05 | 2019-08-20 | 7.5459 | 2.3 | 27.61 | 102.9 | 8.05 | 0.308 | 8.78 | 12.2 | 30.3 | 17 |  |  |  | 1
Acton | U16 | 2019-08-20 | 0.32808 | 0.1 | 29.81 | 238.9 | 18.11 | 0.281 | 9.37 | -8.1 | 26.9 | 6.3 |  |  |  | 1
Acton | U16 | 2019-08-20 | 10.4987 | 3.2 | 27.16 | 50.1 | 3.96 | 0.318 | 8.5 | 23.8 | 23.4 | 34.2 |  |  |  | 1
Acton | U13 | 2019-08-20 | 0.32808 | 0.1 | 30 | 223.3 | 16.99 | 0.283 | 9.33 | -7.1 | 24.5 | 6 |  |  |  | 1
Acton | U13 | 2019-08-20 | 11.811 | 3.6 | 26.45 | 27.2 | 2.15 | 0.335 | 8.47 | 26.8 | 14.8 | 11.1 |  |  |  | 1
Acton | U01 | 2019-08-20 | 0.32808 | 0.1 | 29.97 | 224 | 16.89 | 0.286 | 9.31 | -5.7 | 24.9 | 7 |  |  |  | 1
Acton | U01 | 2019-08-20 | 12.4672 | 3.8 | 26.3 | 15.6 | 1.25 | 0.337 | 8.29 | 31.3 | 18.5 | 12.5 |  |  |  | 1
Acton | U15 | 2019-08-21 | 0.32808 | 0.1 | 27.51 | 122.3 | 9.61 | 0.298 | 8.9 | -21.7 | 27 | 5.4 |  |  |  | 1
Acton | U15 | 2019-08-21 | 16.4042 | 5 | 22.65 | 5.8 | 0.5 | 0.445 | 8.54 | -126.9 | 10.7 | 12.5 |  |  |  | 1
Acton | U08 | 2019-08-21 | 0.32808 | 0.1 | 27.6 | 125.3 | 9.88 | 0.297 | 8.91 | -17 | 21.9 | 5.5 |  |  |  | 1
Acton | U08 | 2019-08-21 | 20.9974 | 6.4 | 19.11 | 6.1 | 0.56 | 0.514 | 8.69 | -110.7 | 16.2 | 28.7 |  |  |  | 1
Acton | U11 | 2019-08-21 | 0.32808 | 0.1 | 27.65 | 131.8 | 10.31 | 0.297 | 8.97 | -17.7 | 26.2 | 5.8 |  |  |  | 1
Acton | U11 | 2019-08-21 | 6.5617 | 2 | 27.56 | 116 | 9.15 | 0.298 | 8.91 | -13.9 | 25.2 | 8.1 |  |  |  | 1
Acton | U12 | 2019-08-20 | 0.32808 | 0.1 | 27.4 | 116.2 | 9.22 | 0.299 | 8.83 | 17.9 | 26.6 | 5.3 |  |  |  | 1
Acton | U12 | 2019-08-20 | 3.2808 | 1 | 27.4 | 112.6 | 8.93 | 0.299 | 8.85 | 13.3 | 27.3 | 5.2 |  |  |  | 1
Acton | U12 | 2019-08-20 | 6.5617 | 2 | 27.39 | 109.9 | 8.67 | 0.299 | 8.85 | 10.8 | 25.3 | 5 |  |  |  | 1
Acton | U12 | 2019-08-20 | 9.8425 | 3 | 26.9 | 16.7 | 1.34 | 0.324 | 8.23 | 33.3 | 19.2 | 5.5 |  |  |  | 1
Acton | U12 | 2019-08-20 | 13.1234 | 4 | 26.24 | 6.2 | 0.51 | 0.339 | 8.12 | 23.9 | 14.7 | 7.5 |  |  |  | 1
Acton | U12 | 2019-08-20 | 16.4042 | 5 | 24.47 | 4.6 | 0.38 | 0.387 | 8.7 | -101.8 | 11.8 | 14.8 |  |  |  | 1
Acton | U12 | 2019-08-20 | 19.685 | 6 | 19.71 | 3.5 | 0.32 | 0.503 | 8.74 | -124.1 | 10.4 | 20.8 |  |  |  | 1
Acton | U12 | 2019-08-20 | 22.9659 | 7 | 18.32 | 3.2 | 0.3 | 0.526 | 8.47 | -115.4 | 15.3 | 28.1 |  |  |  | 1
Acton | U12 | 2019-08-20 | 25.5906 | 7.8 | 17.5 | 2.9 | 0.28 | 0.545 | 8.3 | -108.7 | 34 | 90.4 |  |  |  | 1
Acton | U14 | 2019-08-20 | 0.32808 | 0.1 | 28.07 | 121.8 | 9.55 | 0.3 | 8.84 | -17.2 | 29.5 | 25 |  |  |  | 1
Acton | U14 | 2019-08-20 | 3.2808 | 1 | 26.93 | 53.9 | 4.31 | 0.305 | 8.27 | 4.8 | 22.4 | 49 |  |  |  | 1
Acton | U36 | 2019-08-20 | 0.32808 | 0.1 | 28.28 | 125.8 | 9.78 | 0.302 | 8.81 | -7 | 36.8 | 31.7 |  |  |  | 1
Acton | U36 | 2019-08-20 | 3.2808 | 1 | 27.68 | 106.1 | 8.34 | 0.302 | 8.66 | -1.2 | 35.3 | 91.6 |  |  |  | 1 |  |  | 1 | hit bottom
Acton | U12 | 2019-09-05 | 0.32808 | 0.1 | 25.74 | 144.1 | 11.77 | 0.302 | 9 | 49.5 | 34 | 7.2 |  |  |  | 1
Acton | U12 | 2019-09-05 | 3.2808 | 1 | 25.33 | 127.8 | 10.49 | 0.303 | 8.43 | 45.3 | 24.5 | 7.5 |  |  |  | 1
Acton | U12 | 2019-09-05 | 6.5617 | 2 | 25.25 | 112.5 | 9.19 | 0.305 | 8.83 | 44.1 | 23 | 7.7 |  |  |  | 1
Acton | U12 | 2019-09-05 | 9.8425 | 3 | 24.93 | 92.3 | 7.63 | 0.309 | 8.63 | 50.3 | 22.5 | 9.6 |  |  |  | 1
Acton | U12 | 2019-09-05 | 13.1234 | 4 | 24.23 | 14.9 | 1.23 | 0.319 | 8.12 | 14.1 | 15.9 | 14.3 |  |  |  | 1
Acton | U12 | 2019-09-05 | 16.4042 | 5 | 23.64 | 5.8 | 0.5 | 0.331 | 8.63 | -24.7 | 16.7 | 16.9 |  |  |  | 1
Acton | U12 | 2019-09-05 | 19.685 | 6 | 20.53 | 4.4 | 0.41 | 0.489 | 9.33 | -93.8 | 11.3 | 15 |  |  |  | 1
Acton | U12 | 2019-09-05 | 22.9659 | 7 | 18.47 | 3.8 | 0.35 | 0.527 | 9.39 | -92.7 | 14.8 | 25.2 |  |  |  | 1
Acton | U14 | 2019-09-05 | 0.32808 | 0.1 | 25.57 | 142.1 | 11.57 | 0.307 | 8.8 | -0.9 | 28.4 | 16.6 |  |  |  | 1
Acton | U14 | 2019-09-05 | 3.2808 | 1 | 24.41 | 96.2 | 7.97 | 0.318 | 8.49 | 11.5 | 26.7 | 18.8 |  |  |  | 1
Acton | U36 | 2019-09-05 | 0.32808 | 0.1 | 25.66 | 142.8 | 11.57 | 0.308 | 8.8 | -9.9 | 38.6 | 19.8 |  |  |  | 1
Acton | U36 | 2019-09-05 | 2.9528 | 0.9 | 24 | 94.5 | 7.86 | 0.313 | 8.54 | -0.2 | 28.4 | 19.5 |  |  |  | 1
Acton | U04 | 2019-09-17 | 0.32808 | 0.1 | 26.16 | 121.2 | 9.79 | 0.302 | 9.08 | 10.2 | 25.3 | 6.2 |  |  |  | 1
Acton | U04 | 2019-09-17 | 18.7008 | 5.7 | 21.09 | 6.7 | 0.61 | 0.456 | 9.89 | -132.4 | 14.6 | 16.2 |  |  |  | 1
Acton | U08 | 2019-09-17 | 0.32808 | 0.1 | 26.43 | 130.7 | 10.53 | 0.301 | 9.02 | -12.8 | 17.2 | 6.6 |  |  |  | 1
Acton | U08 | 2019-09-17 | 20.3412 | 6.2 | 20.61 | 12.2 | 1.14 | 0.476 | 9.71 | -117.9 | 16.9 | 18.7 |  |  |  | 1
Acton | U15 | 2019-09-17 | 0.32808 | 0.1 | 26.21 | 129.1 | 10.45 | 0.301 | 8.99 | -15.7 | 24.4 | 7.6 |  |  |  | 1
Acton | U15 | 2019-09-17 | 16.0761 | 4.9 | 23.15 | 9.2 | 0.8 | 0.333 | 9.88 | -140.5 | 10.2 | 14.7 |  |  |  | 1
Acton | U11 | 2019-09-17 | 0.32808 | 0.1 | 26.62 | 130.7 | 10.21 | 0.301 | 9 | -17.8 | 13.5 | 6 |  |  |  | 1
Acton | U11 | 2019-09-17 | 3.2808 | 1 | 25.68 | 97.5 | 7.85 | 0.303 | 8.9 | -13.4 | 21.4 | 7.6 |  |  |  | 1
Acton | U07 | 2019-09-17 | 0.32808 | 0.1 | 26 | 109.1 | 9.01 | 0.304 | 8.85 | -8.4 | 22.3 | 11.3 |  |  |  | 1
Acton | U07 | 2019-09-17 | 3.2808 | 1 | 25.64 | 99 | 8.08 | 0.304 | 8.86 | -8.6 | 21.9 | 13.8 |  |  |  | 1
Acton | U18 | 2019-09-17 | 0.32808 | 0.1 | 26.13 | 125.7 | 10.19 | 0.301 | 8.95 | -10.6 | 17.6 | 7.6 |  |  |  | 1
Acton | U18 | 2019-09-17 | 12.4672 | 3.8 | 24.63 | 9.8 | 0.82 | 0.316 | 8.45 | 5.5 | 16.9 | 13 |  |  |  | 1
Acton | U01 | 2019-09-17 | 0.32808 | 0.1 | 26.25 | 114 | 9.22 | 0.303 | 8.89 | -7.8 | 16.4 | 7.5 |  |  |  | 1
Acton | U01 | 2019-09-17 | 11.811 | 3.6 | 25.11 | 59.3 | 4.88 | 0.308 | 8.59 | -4.3 | 19.1 | 11.4 |  |  |  | 1
Acton | U13 | 2019-09-17 | 0.32808 | 0.1 | 26.37 | 119 | 9.65 | 0.302 | 8.95 | -8.9 | 26.1 | 8.7 |  |  |  | 1
Acton | U13 | 2019-09-17 | 11.4829 | 3.5 | 24.83 | 24.2 | 2.02 | 0.312 | 8.46 | 9.2 | 18.2 | 33 |  |  |  | 1
Acton | U16 | 2019-09-17 | 0.32808 | 0.1 | 26.45 | 124.8 | 9.99 | 0.302 | 8.95 | -8.8 | 15.9 | 7.7 |  |  |  | 1
Acton | U16 | 2019-09-17 | 10.1706 | 3.1 | 24.94 | 58.6 | 4.87 | 0.308 | 8.63 | 4.2 | 19.8 | 23.5 |  |  |  | 1
Acton | U05 | 2019-09-17 | 0.32808 | 0.1 | 26.65 | 135.6 | 10.85 | 0.301 | 9.01 | -10.2 | 15.8 | 7.2 |  |  |  | 1
Acton | U05 | 2019-09-17 | 6.8898 | 2.1 | 25.76 | 107.4 | 8.76 | 0.303 | 8.92 | -6.7 | 21.6 | 10.1 |  |  |  | 1
Acton | U09 | 2019-09-17 | 0.32808 | 0.1 | 28.11 | 138.2 | 10.8 | 0.304 | 8.98 | -6.8 | 13.3 | 21.7 |  |  |  | 1
Acton | U09 | 2019-09-17 | 1.6404 | 0.5 | 27.57 | 137.2 | 10.77 | 0.303 | 9.01 | -8.4 | 16.5 | 12 |  |  |  | 1
Acton | U06 | 2019-09-17 | 0.32808 | 0.1 | 26.97 | 140.5 | 11.17 | 0.301 | 9.04 | -8.4 | 15 | 8.1 |  |  |  | 1
Acton | U06 | 2019-09-17 | 2.6247 | 0.8 | 26.96 | 141.9 | 11.34 | 0.301 | 9.04 | -8.1 | 20.2 | 8.3 |  |  |  | 1
Acton | U17 | 2019-09-17 | 0.32808 | 0.1 | 26.56 | 130.8 | 10.49 | 0.302 | 8.97 | -4.4 | 20.7 | 8 |  |  |  | 1
Acton | U17 | 2019-09-17 | 5.9055 | 1.8 | 26.04 | 118.8 | 9.61 | 0.302 | 8.89 | -0.4 | 20.6 | 9.9 |  |  |  | 1
Acton | U14 | 2019-09-17 | 0.32808 | 0.1 | 26.79 | 125 | 10.01 | 0.306 | 8.89 | 0.9 | 22 | 13.5 |  |  |  | 1
Acton | U14 | 2019-09-17 | 1.6404 | 0.5 | 26.3 | 106.3 | 8.61 | 0.31 | 8.8 | 4.9 | 24.4 | 21.5 |  |  |  | 1
Acton | U12 | 2019-09-17 | 0.32808 | 0.1 | 26.1 | 118.9 | 9.59 | 0.302 | 8.99 | -5.2 | 23.4 | 6 |  |  |  | 1
Acton | U12 | 2019-09-17 | 3.2808 | 1 | 25.87 | 110.6 | 9 | 0.302 | 8.98 | -5.4 | 19.2 | 6.4 |  |  |  | 1
Acton | U12 | 2019-09-17 | 6.5617 | 2 | 25.82 | 102.9 | 8.36 | 0.303 | 8.91 | -2.5 | 19.4 | 6.6 |  |  |  | 1
Acton | U12 | 2019-09-17 | 9.8425 | 3 | 25.61 | 87.9 | 7.21 | 0.305 | 8.83 | 0.6 | 20.5 | 8.1 |  |  |  | 1
Acton | U12 | 2019-09-17 | 13.1234 | 4 | 24.35 | 7.5 | 0.6 | 0.319 | 8.82 | -38.1 | 14.9 | 11.3 |  |  |  | 1
Acton | U12 | 2019-09-17 | 16.4042 | 5 | 23.01 | 4.9 | 0.41 | 0.337 | 9.72 | -137.1 | 11 | 14.7 |  |  |  | 1
Acton | U12 | 2019-09-17 | 19.685 | 6 | 20.65 | 3.9 | 0.35 | 0.484 | 9.39 | -117.9 | 14 | 15.7 |  |  |  | 1
Acton | U12 | 2019-09-17 | 22.9659 | 7 | 18.8 | 3.3 | 0.31 | 0.547 | 9.23 | -110.3 | 23.1 | 24.1 |  |  |  | 1
Acton | U36 | 2019-09-19 | 0.32808 | 0.1 | 27.01 | 131.1 | 10.42 | 0.305 | 8.93 | -0.9 | 23.4 | 12.8 |  |  |  | 1
Acton | U36 | 2019-09-19 | 1.6404 | 0.5 | 24.83 | 54.8 | 4.51 | 0.317 | 8.44 | 20.3 | 28.6 | 36.5 |  |  |  | 1
Acton | U12 | 2019-10-02 | 0.32808 | 0.1 | 25.5 | 166 | 13.58 | 0.32 | 8.94 | 40.7 | 25.3 | 4.7 |  |  |  | 1
Acton | U12 | 2019-10-02 | 3.2808 | 1 | 25.43 | 16631 | 13.66 | 0.32 | 8.96 | 43.7 | 39.1 | 4.8 |  |  |  | 1
Acton | U12 | 2019-10-02 | 6.5617 | 2 | 25.4 | 164.7 | 13.46 | 0.32 | 8.95 | 42.8 | 36.3 | 4.9 |  |  |  | 1
Acton | U12 | 2019-10-02 | 9.8425 | 3 | 24.19 | 25.6 | 2.12 | 0.333 | 8.26 | 70.8 | 26.3 | 4.5 |  |  |  | 1
Acton | U12 | 2019-10-02 | 13.1234 | 4 | 23.7 | 7.6 | 0.67 | 0.334 | 8.1 | 73.8 | 21.4 | 4 |  |  |  | 1
Acton | U12 | 2019-10-02 | 16.4042 | 5 | 23.31 | 5.5 | 0.47 | 0.339 | 8.52 | -6.9 | 13.7 | 8.7 |  |  |  | 1
Acton | U12 | 2019-10-02 | 19.685 | 6 | 22.29 | 4.6 | 0.4 | 0.381 | 9.47 | -99.7 | 14.4 | 15.1 |  |  |  | 1
Acton | U12 | 2019-10-02 | 22.9659 | 7 | 19.31 | 3.9 | 0.37 | 0.571 | 9.43 | -103.7 | 25.8 | 22.5 |  |  |  | 1
Acton | U14 | 2019-10-02 | 0.32808 | 0.1 | 25.37 | 134.2 | 10.95 | 0.329 | 8.54 | 11.6 | 31.5 | 16.4 |  |  |  | 1
Acton | U14 | 2019-10-02 | 2.6247 | 0.8 | 25.27 | 133.3 | 10.94 | 0.329 | 8.51 | 15.4 | 32.7 | 17.7 |  |  |  | 1
Acton | U36 | 2019-10-02 | 0.32808 | 0.1 | 25.73 | 132.1 | 10.69 | 0.33 | 8.53 | 19.9 | 33.7 | 24.5 |  |  |  | 1
Acton | U36 | 2019-10-02 | 2.2966 | 0.7 | 25.69 | 133.3 | 10.89 | 0.331 | 8.49 | 25.5 | 33.7 | 25.6 |  |  |  | 1
Acton | U12 | 2019-10-15 | 0.32808 | 0.1 | 18.36 | 67.6 | 6.37 | 0.334 | 7.85 | 64.3 | 35.2 | 10.6 |  |  |  | 1
Acton | U12 | 2019-10-15 | 3.2808 | 1 | 18.35 | 66.4 | 6.24 | 0.334 | 7.85 | 63.3 | 34 | 10.5 |  |  |  | 1
Acton | U12 | 2019-10-15 | 6.5617 | 2 | 18.32 | 65 | 6.16 | 0.334 | 7.86 | 62.1 | 32 | 10.8 |  |  |  | 1
Acton | U12 | 2019-10-15 | 9.8425 | 3 | 18.29 | 62.7 | 5.87 | 0.334 | 7.85 | 61.6 | 32.1 | 10.9 |  |  |  | 1
Acton | U12 | 2019-10-15 | 13.1234 | 4 | 18.28 | 61.8 | 5.81 | 0.335 | 785 | 60.7 | 32.9 | 10.9 |  |  |  | 1
Acton | U12 | 2019-10-15 | 16.4042 | 5 | 18.27 | 61.6 | 5.8 | 0.334 | 7.85 | 60.5 | 33.1 | 10.7 |  |  |  | 1
Acton | U12 | 2019-10-15 | 19.685 | 6 | 18.24 | 61.9 | 5.86 | 0.334 | 7.84 | 60.4 | 29.8 | 10.9 |  |  |  | 1
Acton | U12 | 2019-10-15 | 22.9659 | 7 | 18.1 | 57.4 | 5.44 | 0.336 | 7.83 | 60.8 | 25.8 | 29.9 |  |  |  | 1
Acton | U14 | 2019-10-15 | 0.32808 | 0.1 | 16.98 | 88.9 | 8.55 | 0.334 | 8.14 | 49.5 | 28.1 | 27.5 |  |  |  | 1
Acton | U14 | 2019-10-15 | 2.2966 | 0.7 | 16.99 | 85.9 | 8.31 | 0.334 | 8.21 | 39.3 | 32.7 | 51.3 |  |  |  | 1
Acton | U36 | 2019-10-15 | 0.32808 | 0.1 | 17.15 | 113.9 | 10.96 | 0.331 | 8.31 | 40.1 | 36.7 | 17.6 |  |  |  | 1
Acton | U36 | 2019-10-15 | 2.4606 | 0.75 | 17.15 | 114 | 10.95 | 0.331 | 8.44 | 32.6 | 38.3 | 19.2 |  |  |  | 1
Acton | U12 | 2019-11-04 | 0.32808 | 0.1 | 11.64 | 68.7 | 7.45 | 0.316 | 7.47 | 149.1 | 15.2 | 17.8 |  |  |  | 1
Acton | U12 | 2019-11-04 | 3.2808 | 1 | 11.64 | 68 | 7.37 | 0.316 | 7.61 | 132.9 | 16.9 | 17.9 |  |  |  | 1
Acton | U12 | 2019-11-04 | 6.5617 | 2 | 11.6 | 67.3 | 7.32 | 0.316 | 7.66 | 126.1 | 17.1 | 17.5 |  |  |  | 1
Acton | U12 | 2019-11-04 | 9.8425 | 3 | 11.57 | 66.8 | 7.27 | 0.316 | 7.66 | 124 | 15.7 | 18.1 |  |  |  | 1
Acton | U12 | 2019-11-04 | 13.1234 | 4 | 11.57 | 64.9 | 7.06 | 0.316 | 7.72 | 113 | 16.5 | 20.3 |  |  |  | 1
Acton | U12 | 2019-11-04 | 16.4042 | 5 | 11.57 | 64.8 | 7.04 | 0.316 | 7.73 | 111.4 | 15.8 | 19.3 |  |  |  | 1
Acton | U12 | 2019-11-04 | 19.685 | 6 | 11.53 | 65.2 | 7.11 | 0.316 | 7.74 | 109.1 | 18.4 | 18.4 |  |  |  | 1
Acton | U12 | 2019-11-04 | 22.9659 | 7 | 11.48 | 64.8 | 7.07 | 0.316 | 7.74 | 107.1 | 17.6 | 27.8 |  |  |  | 1
Acton | U14 | 2019-11-04 | 0.32808 | 0.1 | 11.01 | 88.6 | 9.77 | 0.319 | 10.95 | -179.8 | 15.4 | 16.3 |  |  |  | 1
Acton | U14 | 2019-11-04 | 1.6404 | 0.5 | 11.01 | 88 | 9.7 | 0.319 | 10.92 | -178.4 | 20.9 | 17.6 |  |  |  | 1
Acton | U36 | 2019-11-04 | 0.32808 | 0.1 | 11.11 | 90.2 | 9.93 | 0.318 | 10.93 | -184.4 | 20.8 | 20.1 |  |  |  | 1
Acton | U36 | 2019-11-04 | 1.6404 | 0.5 | 11.1 | 88.9 | 9.78 | 0.318 | 10.92 | -183.5 | 22.2 | 20.2 |  |  |  | 1
Acton | U12 | 2019-11-19 | 0.32808 | 0.1 | 6.64 | 104.1 | 12.78 | 0.348 | 7.88 | 84.7 | 18 | 6.4 |  |  |  | 1
Acton | U12 | 2019-11-19 | 3.2808 | 1 | 6.47 | 104.4 | 12.92 | 0.348 | 10.46 | -107.9 | 37.4 | 6.2 |  |  |  | 1
Acton | U12 | 2019-11-19 | 6.5617 | 2 | 6.17 | 102.4 | 12.72 | 0.349 | 10.73 | -119.6 | 32.3 | 6.2 |  |  |  | 1
Acton | U12 | 2019-11-19 | 9.8425 | 3 | 6.1 | 99.1 | 12.25 | 0.349 | 11.04 | -136 | 29.7 | 6 |  |  |  | 1
Acton | U12 | 2019-11-19 | 13.1234 | 4 | 6.08 | 98.2 | 12.17 | 0.349 | 11.33 | -155 | 29.8 | 6.2 |  |  |  | 1
Acton | U12 | 2019-11-19 | 16.4042 | 5 | 6.08 | 98.1 | 12.14 | 0.349 | 11.1 | -141.4 | 29.3 | 6.1 |  |  |  | 1
Acton | U12 | 2019-11-19 | 19.685 | 6 | 6.07 | 97 | 12.06 | 0.35 | 11.11 | -146.8 | 25.6 | 7.5 |  |  |  | 1
Acton | U12 | 2019-11-19 | 22.9659 | 7 | 6.08 | 91.4 | 11.46 | 0.352 | 10.99 | -138.1 | 24.9 | 8.4 |  |  |  | 1
Acton | U36 | 2019-11-19 | 0.32808 | 0.1 | 6.76 | 99.1 | 12.05 | 0.353 | 10.89 | -170.1 | 20.5 | 12.3 |  |  |  | 1
Acton | U36 | 2019-11-19 | 1.6404 | 0.5 | 6.74 | 100.8 | 12.35 | 0.353 | 10.62 | -155.4 | 24.7 | 13.7 |  |  |  | 1
Note on A1: Waldo, Sarah: 3/1/2019: SW edited the sheet filling in lake name to all cells for use in R
Note on I1: [Threaded comment] Your version of Excel allows you to read this threaded comment; however, any edits to it will get removed if the file is opened in a newer version of Excel. Learn more: https://go.microsoft.com/fwlink/?linkid=870924 Comment: this is mg/cm
Note on N1: Balz, Adam: 1 = qa failure or issue nothing = no problem
Note on M40: [Threaded comment] Your version of Excel allows you to read this threaded comment; however, any edits to it will get removed if the file is opened in a newer version of Excel. Learn more: https://go.microsoft.com/fwlink/?linkid=870924 Comment: Probes may have contacted lake bottom
Note on B128: [Threaded comment] Your version of Excel allows you to read this threaded comment; however, any edits to it will get removed if the file is opened in a newer version of Excel. Learn more: https://go.microsoft.com/fwlink/?linkid=870924 Comment: 15 site survey - should these be included?
Note on B196: [Threaded comment] Your version of Excel allows you to read this threaded comment; however, any edits to it will get removed if the file is opened in a newer version of Excel. Learn more: https://go.microsoft.com/fwlink/?linkid=870924 Comment: 15 Site Survey

## trapData
site.visit.date | lake | site | latitude | longitude | site.depth.ft | site.depth.m | trap.size | circuit | gas.volume.ml | exetainer.code | trap.deply.date | trap.deply.time | notes
2018-05-08 | Acton | u12 | 39.5602 | 84.7372 | 27 | 8.2296 | large | 3 | na |  | 2018-05-08 | 14:00
2019-03-27 | Acton | u12 | 39.5602 | 84.7372 | 27.5591 | 8.4 | small | RTP 3 | 0 | na | 2019-03-27 | 12:00 | Trap deployed for the first time for the year
2019-03-27 | Acton | u14 | NR | NR | 4.2651 | 1.3 | small | RTP 1 | 0 | na | 2019-03-27 | 12:00 | Trap deployed for the first time for the year
2019-03-27 | Acton | u36 | 39.5815 | 84.7543 | 4.2651 | 1.3 | small | RTP 2 | 0 | na | 2019-03-27 | 12:00 | Trap deployed for the first time for the year
2019-04-10 | Acton | u12 | 39.5601 | 89.7372 | 26.9029 | 8.2 | small | RTP 3 | 69 | 19025, 19026, 19027 | 2019-04-10 | 13:52
2019-04-10 | Acton | u14 | 39.5809 | 84.7563 | 4.2651 | 1.3 | small | RTP 1 | 45 | 19038, 19039 | 2019-04-10 | 13:34
2019-04-10 | Acton | u36 | 39.5816 | 84.7543 | 3.937 | 1.2 | small | RTP 2 | 63 | 19045, 19046 | 2019-04-10 | 14:36
2019-04-24 | Acton | u12 | 39.5602 | 84.7373 | NR | NR | small | RTP 3 | 84 | 19059, 19060, 19061 | 2019-04-24 | 9:59
2019-04-24 | Acton | u14 | 39.5806 | 84.7562 | NR | NR | small | RTP 1 | 78 | 19068, 19069, 19070 | 2019-04-24 | 11:24
2019-04-24 | Acton | u36 | 39.5816 | 84.7543 | 4.2651 | 1.3 | small | RTP 2 | 90 | 19081, 19082, 19083 | 2019-04-24 | 13:01
2019-05-08 | Acton | u12 | 39.5602 | 84.7373 | 26.9029 | 8.2 | small | RTP 3 | 59 | 19084, 19085 | 2019-05-08 | 12:17
2019-05-08 | Acton | u14 | 39.5808 | 84.7562 | 4.5932 | 1.4 | small | RTP 1 | 72 | 19096, 19097, 19098 | 2019-05-08 | 13:14
2019-05-08 | Acton | u36 | 39.5815 | 84.7543 | 3.937 | 1.2 | small | RTP 2 | 75 | 19107, 19108, 19109 | 2019-05-08 | 14:22
2019-05-21 | Acton | u12 | 39.5604 | 84.4737 | 26.5748 | 8.1 | small | RTP 3 | 80 | 19115, 19116, 19117 | 2019-05-21 | 11:40
2019-05-21 | Acton | u14 | 39.5808 | 84.7562 | 4.2651 | 1.3 | small | RTP 1 | 64 | 19128, 19129 | 2019-05-21 | 13:14
2019-05-21 | Acton | u36 | 39.5816 | 84.7543 | 3.937 | 1.2 | small | RTP 2 | 53 | 19138, 19139 | 2019-05-21 | 14:10
2019-06-04 | Acton | u12 | 39.5604 | 84.7374 | 26.2467 | 8 | small | RTP 3 | 65 | 19148, 19149, 19150 | 2019-06-04 | 11:07
2019-06-04 | Acton | u14 | 39.5808 | 84.7562 | 4.2651 | 1.3 | small | RTP 1 | 90 | 19161, 19162, 19163 | 2019-06-04 | 13:15
2019-06-04 | Acton | u36 | 39.5816 | 84.7543 | 3.937 | 1.2 | small | RTP 2 | 37 | 19169 | 2019-06-04 | 14:22
2019-06-11 | Acton | u12 | 39.5604 | 84.7373 | 26.2467 | 8 | small | RTP 3 | 61 | 19193, 19194, 19173 | 2019-06-11 | 12:01
2019-06-11 | Acton | u14 | 39.5808 | 84.7563 | 4.5932 | 1.4 | small | RTP 1 | 32 | 19208, 19174 | 2019-06-11 | 13:55
2019-06-11 | Acton | u36 | 39.5816 | 84.7543 | 3.937 | 1.2 | small | RTP 2 | 85 | 19214, 19215, 19216 | 2019-06-11 | 14:33
2019-06-26 | Acton | u36 | 39.5815 | 84.7543 | 3.937 | 1.2 | small | RTP 2 | 66 | 19222, 19223, 19177 | 2019-06-26 | 11:39
2019-06-26 | Acton | u14 | 39.5808 | 84.7562 | 4.2651 | 1.3 | small | RTP 1 | 52 | 19229, 19230 | 2019-06-26 | 13:30
2019-06-26 | Acton | u12 | 39.5604 | 84.7372 | 26.2467 | 8 | small | RTP 3 | 33 | 19239 | 2019-06-26 | 14:57
2019-07-11 | Acton | u14 | 39.5808 | 84.7563 | 3.9 | 1.1887 | small | RTP 1 | 40 | 19291, 19292 | 2019-07-11 | 11:29
2019-07-11 | Acton | u36 | 39.5815 | 84.7541 | 3.5 | 1.0668 | small | RTP 2 | 38 | 19301, 19192 | 2019-07-11 | 12:55
2019-07-11 | Acton | u12 | 39.5604 | 84.7373 | 25.6 | 7.8029 | small | RTP 3 | 31 | 19262 | 2019-07-11 | 14:53
2019-07-25 | Acton | u12 | NR | NR | 25.9186 | 7.9 | small | RTP 3 | 63 | 19360, 19361 | 2019-07-25 | 12:00
2019-07-25 | Acton | u14 | 39.5807 | 84.7563 | 3.937 | 1.2 | small | RTP 1 | 53 | 19370, 19371 | 2019-07-25 | 13:28
2019-07-25 | Acton | u36 | 39.5816 | 84.7543 | 3.6089 | 1.1 | small | RTP 2 | 71 | 19377, 19378, 19379 | 2019-07-25 | 14:25
2019-08-06 | Acton | u12 | 39.5603 | 84.7372 | 26.9029 | 8.2 | small | RTP 3 | 28 | 19397 | 2019-08-06 | 12:50
2019-08-06 | Acton | u14 | 39.5807 | 84.7562 | 3.6089 | 1.1 | small | RTP 1 | 66 | 19416, 19417, 19418 | 2019-08-06 | 14:25
2019-08-06 | Acton | u36 | 39.5815 | 84.7543 | 3.6089 | 1.1 | small | RTP 2 | 55 | 19424, 19425 | 2019-08-06 | 15:20
2019-08-21 | Acton | u12 | 39.5603 | 84.7371 | 25.5906 | 7.8 | small | RTP 3 | 57 | 19513, 19514 | 2019-08-21 | 11:08
2019-08-21 | Acton | u14 | 39.5808 | 84.7562 | 3.6089 | 1.1 | small | RTP 1 | 78 | 19557, 19558 | 2019-08-21 | 14:20
2019-08-21 | Acton | u36 | NR | NR | 3.2808 | 1 | small | RTP 2 | 54.5 | 19567, 19568 | 2019-08-21 | 14:49
2019-09-05 | Acton | u12 | 39.5603 | 84.7372 | 25.9186 | 7.9 | small | RTP 3 | 57 | 19574, 19575 | 2019-09-05 | 12:00
2019-09-05 | Acton | u14 | NR | NR | NR | NR | small | RTP 1 | 48 | 19586, 19587 | 2019-09-05 | 14:01 | trap appears to be on bottom weighed down by sediment
2019-09-05 | Acton | u36 | 39.5814 | 84.7541 | NR | NR | small | RTP 2 | 44 | 19596, 19597 | 2019-09-05 | 15:06
2019-09-18 | Acton | u12 | 39.5603 | 84.7373 | 25.2625 | 7.7 | small | RTP 3 | 58 | 19632, 19633 | 2019-09-18 | 11:20
2019-09-18 | Acton | u14 | 39.5808 | 84.756 | 3.2808 | 1 | small | RTP 1 | 88 | 19664, 19665, 19666 | 2019-09-18 | 14:15
2019-09-18 | Acton | u36 | 39.5814 | 84.7542 | 2.9528 | 0.9 | small | RTP 2 | 75 | 19667, 19668, 19669 | 2019-09-18 | 14:41
2019-10-02 | Acton | u12 | 39.5603 | 84.737 | 24.9344 | 7.6 | small | RTP 3 | 90 | 19673, 19674, 19675 | 2019-10-02 | 12:52
2019-10-02 | Acton | u14 | 39.5808 | 84.7559 | NR | NR | small | RTP 4 | 43 | 19688, 19689 | 2019-10-02 | 14:46 | Circuit changed
2019-10-02 | Acton | u36 | 39.5814 | 84.7542 | 2.6247 | 0.8 | small | RTP 2 | 58 | 19698, 19699 | 2019-10-02 | 15:26
2019-10-15 | Acton | u12 | 39.5604 | 84.7371 | 24.9344 | 7.6 | small | RTP 3 | 59 | 19707, 19708 | 2019-10-15 | 11:25
2019-10-15 | Acton | u14 | 39.5808 | 84.7559 | 2.6247 | 0.8 | small | RTP 4 | 71 | 19717, 19718, 19719 | 2019-10-15 | 13:03 | trap seems to be on bottom
2019-10-15 | Acton | u36 | 39.5815 | 84.7542 | 2.9528 | 0.9 | small | RTP 2 | 45 | 19728, 19729 | 2019-10-15 | 13:49 | trap seems to be on bottom
2019-11-04 | Acton | u12 | 39.5614 | 84.7371 | 26.5748 | 8.1 | small | RTP 3 | 69 | 19740, 19741, 19742 | 2019-11-04 | 11:20
2019-11-04 | Acton | u14 | NR | NR | 2.6247 | 0.8 | small | RTP 4 | NA | NA | NA | NA | Trap snapped along central cylinder, removed from lake
2019-11-04 | Acton | u36 | 39.5815 | 84.7542 | 2.6247 | 0.8 | small | RTP 2 | 45 | 19751, 19752 | 2019-11-04 | 13:40 | trap burried in mud, upright and disconnected
2019-11-19 | Acton | u12 | 39.5603 | 84.737 | NR | NR | small | RTP 3 | 65 | 19757, 19758, 19759 | NA | NA
2019-11-19 | Acton | u36 | 39.5815 | 84.7543 | NR | NR | small | RTP 2 | 60 | 19775, 19776 | NA | NA | trap potentially disconnected and burried in mud
Note on F1: Beaulieu, Jake: option field. Consider using if recorded in ft. Convert to m in next column.
Note on G1: Beaulieu, Jake: required field. site.depth.ft is optional. Enter NA if not recorded
Note on H1: Beaulieu, Jake: 0.5 inch or 1 inch
Note on I1: Beaulieu, Jake: If not recorfded, Pegasus should estimate from previous and/or latter observations.
Note on J1: Beaulieu, Jake: NA if trap waqs non-functional 0 if trap was in good shape, but no gas
Note on K1: Beaulieu, Jake: Full code "PEG17107" with uppercase letters. Separate individual codes by ", ".

## Review
Data Review
Item Reviewed | Reviewer | Date | data creator
all parts 3/27/2019 | AB | 2020-02-03 |  | sonde chlorophyll for u12 depth 8 wrong, u14 DO mg wrong
all parts 4/10-11/2019 | AB | 2020-02-04 |  | wrong temp recorded on first depth profile gas, wrong depth on u14 depth 2, u36 depth profile % recorded twice instead of mg,
all parts 4/24/2019 | AB | 2020-02-04 |  | wrong time on u36 trap deploy, 8m pH recorded wrong, too many decimal points on cond, 0.1m turbidity wrong, exetainer code wrong on u12
all parts of 5/8/2019 | AB | 2019-12-18 |  | no mistakes found
all parts 5/21/2019 | AB | 2020-02-04 |  | chlorophyll at 2m recorded incorrectly,
2019-06-04 | AB | 2020-02-04 |  | wrong tube number , depth two for u14 and 136 were wrong for most dissolved gas
all parts 6/11/2019 | AB | 2020-02-04 |  | no mistakes found
all parts 6/26/2019 | AB | 2020-02-04 |  | added important note
all parts 7/11/2019 | AB | 2020-02-04 |  | u14 1.2m orp wrong,
all parts 7/18/2019 | AB | 2020-02-04 |  | wrong value in sonde data
all parts 7/23/2019 | AB | 2020-02-04 |  | multiple wrong times on greenhouse gas analyzer sheet, multiple wrong entries in sonde data, multiple incorrect exetainer tube values,
all parts 7/25/2019 | AB | 2020-02-07 |  | chamber deploy time wrong,
all parts of 8/6/2019 | AB | 2019-12-18 |  | second depth on depth profile off by 0.25m on U14 and U36, wrong mm/hg recorded on 7m of depth profile,
all parts of 8/20/2019 | AB | 2020-02-07 |  | chamber time wrong, incorrect cond and pH numbers in sonde data, wrong trap deploy time, wrong trap volume
all parts of 8/21/2019 | AB | 2020-02-07 |  | no mistakes found
all parts of 9/5/2019 | AB | 2020-02-07 |  | wrong temp on dissolved gas, every do mg - do% wrong with cond entered as do mg,
all parts of 9/17-18/19 | AB | 2019-12-18 |  | calculation for feet from meters recorded backward (divided instead of multiplied), U06 and U09 labels switched in sonde data, two transcription errors in chamber deploy times (but hand writing hard to read),
2019-10-02 | AB | 2019-12-18 |  | disgas vacutainer codes wrong, all temp data wrong
all parts of 10/15/2018 | AB | 2020-02-07 |  | multiple wrong DO %, 5 wrong Domg,
all parts of 11/4/2019 | AB | 2020-02-07 |  | no sample depths for surface dissolved gas, multiple wrong sonde readings,
all parts of 11/19/19 | AB | 2019-12-18 |  | no mistakes found